## depth_5min
time_min | L1 | L2 | L3 | L4 | L5 | L6 | L7 | L8
0 | 0 | 0 | 0 | 0 | 0 | 0 | 0 | 0
5 | 2.3523 | 3.9055 | 1.4299 | 1.8253 | 6.2271 | 1.6611 | 0.9888 | 3.1703
10 | 4.8498 | 7.65 | 2.987 | 3.9459 | 12.1192 | 3.5096 | 2.154 | 6.3
15 | 8 | 12 | 5 | 7 | 18 | 6 | 4 | 10
20 | 10.8074 | 15.2585 | 6.8441 | 9.8796 | 22.7399 | 8.3137 | 5.6529 | 12.9754
25 | 12.4258 | 16.4516 | 7.9505 | 11.502 | 25.5746 | 9.6886 | 6.3309 | 14.3908
30 | 14 | 18 | 9 | 13 | 28 | 11 | 7 | 16
35 | 16.0471 | 20.9205 | 10.4317 | 15.0881 | 30.496 | 12.8584 | 8.0918 | 18.7055
40 | 17.6042 | 23.3594 | 11.6421 | 16.7538 | 31.9303 | 14.485 | 8.8975 | 21.116
45 | 18 | 24 | 12 | 17 | 32 | 15 | 9 | 22
50 | 17.8832 | 23.6153 | 11.8284 | 16.6618 | 31.7081 | 14.8766 | 8.9236 | 21.8852
55 | 17.0923 | 22.1099 | 11.0742 | 15.847 | 30.4674 | 14.1231 | 8.4826 | 20.7402
60 | 16 | 20 | 10 | 15 | 29 | 13 | 8 | 19

## capacity_5min
time_min | L1 | L2 | L3 | L4 | L5 | L6 | L7 | L8
0 | bar: L1 to L8
5 | 1 | 1 | 1 | 1 | 0.8 | 1 | 1 | 1
10 | 1 | 0.8 | 1 | 1 | 0.4 | 1 | 1 | 0.8
15 | 0.8 | 0.4 | 0.8 | 0.8 | 0.4 | 0.8 | 1 | 0.4
20 | 0.4 | 0.4 | 0.8 | 0.8 | 0.1 | 0.8 | 0.8 | 0.4
25 | 0.4 | 0.4 | 0.8 | 0.4 | 0.1 | 0.8 | 0.8 | 0.4
30 | 0.4 | 0.4 | 0.8 | 0.4 | 0.1 | 0.4 | 0.8 | 0.4
35 | 0.4 | 0.1 | 0.4 | 0.4 | 0 | 0.4 | 0.8 | 0.4
40 | 0.4 | 0.1 | 0.4 | 0.4 | 0 | 0.4 | 0.8 | 0.1
45 | 0.4 | 0.1 | 0.4 | 0.4 | 0 | 0.4 | 0.8 | 0.1
50 | 0.4 | 0.1 | 0.4 | 0.4 | 0 | 0.4 | 0.8 | 0.1
55 | 0.4 | 0.1 | 0.4 | 0.4 | 0 | 0.4 | 0.8 | 0.1
60 | 0.4 | 0.1 | 0.4 | 0.4 | 0.1 | 0.4 | 0.8 | 0.4

## safety_5min
time_min | L1 | L2 | L3 | L4 | L5 | L6 | L7 | L8
0 | bar: L1 to L8
5 | 1 | 1 | 1 | 1 | 0.9 | 1 | 1 | 1
10 | 1 | 0.9 | 1 | 1 | 0.6 | 1 | 1 | 0.9
15 | 0.9 | 0.6 | 0.9 | 0.9 | 0.6 | 0.9 | 1 | 0.6
20 | 0.6 | 0.6 | 0.9 | 0.9 | 0.2 | 0.9 | 0.9 | 0.6
25 | 0.6 | 0.6 | 0.9 | 0.6 | 0.2 | 0.9 | 0.9 | 0.6
30 | 0.6 | 0.6 | 0.9 | 0.6 | 0.2 | 0.6 | 0.9 | 0.6
35 | 0.6 | 0.2 | 0.6 | 0.6 | 0 | 0.6 | 0.9 | 0.6
40 | 0.6 | 0.2 | 0.6 | 0.6 | 0 | 0.6 | 0.9 | 0.2
45 | 0.6 | 0.2 | 0.6 | 0.6 | 0 | 0.6 | 0.9 | 0.2
50 | 0.6 | 0.2 | 0.6 | 0.6 | 0 | 0.6 | 0.9 | 0.2
55 | 0.6 | 0.2 | 0.6 | 0.6 | 0 | 0.6 | 0.9 | 0.2
60 | 0.6 | 0.2 | 0.6 | 0.6 | 0.2 | 0.6 | 0.9 | 0.6

## risk_summary
road_id | max_depth_cm | peak_time_min | mean_depth_cm | min_capacity | mean_capacity | min_safety | mean_safety | is_closed | first_closed_time_min | closure_duration_min | duration_capacity_below_0_4_min | duration_safety_below_0_6_min | risk_index | risk_rank | risk_level | susceptibility_index | susceptibility_rank | elevation_risk | drainage_shortage_risk | slope_shortage_risk | length_risk
L5 | 32 | 45 | 22.9433 | 0 | 0.23077 | 0 | 0.3 | TRUE | 35 | 25 | 55 | 55 | 0.84077 | 1 | 极高风险 | 0.68818 | 1 | 1 | 0.48936 | 0.65217 | 0.40625
L2 | 24 | 45 | 15.9439 | 0.1 | 0.38462 | 0.2 | 0.5 | FALSE |  | 0 | 50 | 50 | 0.65462 | 2 | 高风险 | 0.46538 | 5 | 0.5814 | 0.48936 | 0.43478 | 0.1875
L8 | 22 | 45 | 14.3295 | 0.1 | 0.43077 | 0.2 | 0.56154 | FALSE |  | 0 | 50 | 50 | 0.59564 | 3 | 高风险 | 0.66661 | 3 | 0.81395 | 0.48936 | 0.56522 | 0.8125
L1 | 18 | 45 | 11.9279 | 0.4 | 0.56923 | 0.6 | 0.71538 | FALSE |  | 0 | 45 | 45 | 0.45462 | 4 | 中风险 | 0.39968 | 6 | 0.46512 | 0 | 0.73913 | 0.59375
L4 | 17 | 45 | 11.0387 | 0.4 | 0.6 | 0.6 | 0.73846 | FALSE |  | 0 | 40 | 40 | 0.42513 | 5 | 中风险 | 0.39176 | 7 | 0.16279 | 1 | 0.17391 | 0
L6 | 15 | 45 | 9.5782 | 0.4 | 0.63077 | 0.6 | 0.76154 | FALSE |  | 0 | 35 | 35 | 0.38231 | 6 | 中风险 | 0.49655 | 4 | 0.72093 | 0 | 0.86957 | 0.46875
L3 | 12 | 45 | 7.7068 | 0.4 | 0.66154 | 0.6 | 0.78462 | FALSE |  | 0 | 30 | 30 | 0.32615 | 7 | 低风险 | 0.66744 | 2 | 0.90698 | 0 | 1 | 1
L7 | 9 | 45 | 5.9632 | 0.8 | 0.86154 | 0.9 | 0.93077 | FALSE |  | 0 | 0 | 0 | 0.18231 | 8 | 低风险 | 0.31406 | 8 | 0 | 1 | 0 | 0.09375

## rainfall_lag_analysis
time_min | rainfall_mm | cumulative_rainfall_mm | mean_depth_cm | max_depth_cm
0 | 0 | 0 | 0 | 0
5 | 4 | 4 | 2.695 | 6.2271
10 | 6 | 10 | 5.4394 | 12.1192
15 | 9 | 19 | 8.75 | 18
20 | 11 | 30 | 11.5589 | 22.7399
25 | 10 | 40 | 13.0394 | 25.5746
30 | 8 | 48 | 14.5 | 28
35 | 6 | 54 | 16.5799 | 30.496
40 | 4 | 58 | 18.2235 | 31.9303
45 | 2 | 60 | 18.625 | 32
50 | 2 | 62 | 18.4228 | 31.7081
55 | 1 | 63 | 17.4921 | 30.4674
60 | 1 | 65 | 16.25 | 29

## model_parameters
parameter | value
input_file | C:\Users\马翌博\xwechat_files\wxid_i3gl5sn5m1p22_a8a9\msg\file\2026-05\B题附表1至6(3).xlsx
model_name | 基于简化拓扑修正的路段级水量平衡积水演化模型
time_step_min | 1
output_sample_min | 5
time_range_min | 0-60
anchor_times_min | 15,30,45,60
main_model_version | topo_corrected
calibration_method | scipy_L-BFGS-B
capacity_rule | h<5:1; 5<=h<10:0.8; 10<=h<20:0.4; 20<=h<30:0.1; h>=30:0
safety_rule | h<5:1; 5<=h<10:0.9; 10<=h<20:0.6; 20<=h<30:0.2; h>=30:0
risk_formula | 0.4*min(max_depth/30,1)+0.3*(1-mean_capacity)+0.3*(1-mean_safety)
susceptibility_weights | elevation 0.35; drainage 0.30; slope 0.20; length 0.15
susceptibility_max_depth_corr | 0.51594
rainfall_peak_time_min | 20
mean_depth_peak_time_min | 45
lag_to_mean_depth_peak_min | 25
plot_status | 图片已生成
lambda_topo | 3.3077e-05
baseline_rmse_cm | 7.0208
topo_corrected_rmse_cm | 2.2563
after_anchor_correction_rmse_cm | 0
after_anchor_correction_mae_cm | 0
after_anchor_correction_max_abs_error_cm | 0
topology_abnormal | FALSE
L1_W_catch_m | 106.0586
L1_eta | 0.38252
L1_W_road_m | 24
L1_slope_per_mille | 1.8
L1_slope_factor | 0.90435
L2_W_catch_m | 110.3183
L2_eta | 0.38059
L2_W_road_m | 18
L2_slope_per_mille | 2.5
L2_slope_factor | 1.0261
L3_W_catch_m | 68.3822
L3_eta | 0.36518
L3_W_road_m | 24
L3_slope_per_mille | 1.2
L3_slope_factor | 0.8
L4_W_catch_m | 62.7941
L4_eta | 0.3
L4_W_road_m | 12
L4_slope_per_mille | 3.1
L4_slope_factor | 1.1304
L5_W_catch_m | 120
L5_eta | 0.3
L5_W_road_m | 18
L5_slope_per_mille | 2
L5_slope_factor | 0.93913
L6_W_catch_m | 86.2339
L6_eta | 0.30108
L6_W_road_m | 24
L6_slope_per_mille | 1.5
L6_slope_factor | 0.85217
L7_W_catch_m | 44.7381
L7_eta | 0.3
L7_W_road_m | 12
L7_slope_per_mille | 3.5
L7_slope_factor | 1.2
L8_W_catch_m | 88.1355
L8_eta | 0.38221
L8_W_road_m | 18
L8_slope_per_mille | 2.2
L8_slope_factor | 0.97391

## depth_physical_5min
time_min | L1 | L2 | L3 | L4 | L5 | L6 | L7 | L8
0 | 0 | 0 | 0 | 0 | 0 | 0 | 0 | 0
5 | 0.8362 | 1.0142 | 0.5376 | 0.5893 | 1.7449 | 0.6783 | 0.1152 | 1.0778
10 | 2.4966 | 3.1673 | 1.6084 | 2.0961 | 4.7327 | 2.0267 | 0.8822 | 3.0653
15 | 5.3898 | 7.0302 | 3.4742 | 4.9844 | 9.5803 | 4.3776 | 2.6336 | 6.4189
20 | 9.1048 | 12.033 | 5.8702 | 8.7935 | 15.6678 | 7.397 | 5.0413 | 10.6832
25 | 12.4086 | 16.4657 | 8.0014 | 12.1421 | 21.1351 | 10.0824 | 7.1212 | 14.4921
30 | 14.8904 | 19.7584 | 9.6028 | 14.5696 | 25.3622 | 12.0995 | 8.5451 | 17.3902
35 | 16.55 | 21.9111 | 10.6744 | 16.076 | 28.3493 | 13.4485 | 9.313 | 19.3775
40 | 17.3876 | 22.9239 | 11.2161 | 16.6615 | 30.0963 | 14.1292 | 9.4249 | 20.4541
45 | 17.3959 | 22.7967 | 11.2139 | 16.326 | 30.6032 | 14.1348 | 8.8807 | 20.6199
50 | 17.4041 | 22.6695 | 11.2118 | 15.9905 | 31.11 | 14.1404 | 8.3366 | 20.7857
55 | 17.0086 | 21.9724 | 10.9586 | 15.1945 | 30.9968 | 13.8186 | 7.4644 | 20.4962
60 | 16.613 | 21.2753 | 10.7054 | 14.3986 | 30.8835 | 13.4968 | 6.5923 | 20.2067

## model_comparison
model_version | rmse_cm | mae_cm | max_abs_error_cm | physical_rmse_cm | after_anchor_correction_rmse_cm | lambda_topo | risk_top1 | risk_top3 | notes
baseline | 7.0208 | 3.6559 | 24 | 7.0208 |  | 0 | L5 | L5,L8,L1 | 无拓扑汇流修正，仅使用路段级水量平衡 + 坡度排水修正。
topo_corrected | 2.2563 | 1.6507 | 8.4197 | 2.2563 | 0 | 3.3077e-05 | L5 | L5,L2,L8 | 拓扑修正主要增强空间解释性，若拟合误差改善有限，则仍保留路段级水量平衡作为主模型。