## candidate_schemes
scheme_id | x1_pipe_m | x2_storage_count | x3_pavement_m2 | x4_warning_count | TotalCost_wan | AnnualCost_wan_per_year | R_new | Delta_R | T_rec_min | T_rec_reduction_min | recovery_factor | avg_key_max_depth_reduction_rate | avg_interruption_duration_reduction_min | depth_factor | capacity_gain | evac_30_effective_departure_min | evac_30_dynamic_path | evac_30_dynamic_time_min | evac_30_dynamic_min_safety | evac_30_dynamic_feasible | evac_30_static_path | evac_30_static_time_min | evac_30_static_min_safety | evac_30_static_feasible | evac_45_effective_departure_min | evac_45_dynamic_path | evac_45_dynamic_time_min | evac_45_dynamic_min_safety | evac_45_dynamic_feasible | evac_45_static_path | evac_45_static_time_min | evac_45_static_min_safety | evac_45_static_feasible | L5_interrupted_45min
S001 | 0 | 0 | 0 | 0 | 0 | 0 | 0.57128 | 0 | 60 | 0 | 1 | 0 | 0 | 1 | 0 | 30 | L7->L1->L3->L8 | 6.4625 | 0.6 | TRUE | L7->L4->L2->L5 | 12.4375 | 0.2 | TRUE | 45 | L7->L4->L6->L8 | 14.975 | 0.2 | TRUE | L7->L4->L2->L5 | inf | 0 | FALSE | TRUE
S002 | 0 | 0 | 0 | 1 | 80 | 10 | 0.61811 | 0.046833 | 60 | 0 | 1 | 0 | 0 | 1 | 0 | 25.2 | L7->L4->L6->L8 | 6.4062 | 0.6 | TRUE | L7->L4->L2->L5 | 12.4375 | 0.2 | TRUE | 40.2 | L7->L4->L6->L8 | 14.975 | 0.2 | TRUE | L7->L4->L2->L5 | inf | 0 | FALSE | TRUE
S003 | 0 | 0 | 0 | 2 | 160 | 20 | 0.62711 | 0.055833 | 60 | 0 | 1 | 0 | 0 | 1 | 0 | 25.2 | L7->L4->L6->L8 | 6.4062 | 0.6 | TRUE | L7->L4->L2->L5 | 12.4375 | 0.2 | TRUE | 40.2 | L7->L4->L6->L8 | 14.975 | 0.2 | TRUE | L7->L4->L2->L5 | inf | 0 | FALSE | TRUE
S004 | 0 | 0 | 3000 | 0 | 1050 | 70 | 0.60138 | 0.030096 | 54 | 6 | 0.9 | 0.1 | 8.3333 | 0.9 | 0.15 | 30 | L7->L1->L3->L8 | 5.9849 | 0.6 | TRUE | L7->L4->L2->L5 | 7.6628 | 0.2 | TRUE | 45 | L7->L4->L6->L8 | 9.0005 | 0.6 | TRUE | L7->L4->L2->L5 | 10.9609 | 0.2 | TRUE | FALSE
S005 | 0 | 0 | 3000 | 1 | 1130 | 80 | 0.64821 | 0.076929 | 54 | 6 | 0.9 | 0.1 | 8.3333 | 0.9 | 0.15 | 25.2 | L7->L4->L6->L8 | 5.9287 | 0.6 | TRUE | L7->L4->L2->L5 | 7.6628 | 0.2 | TRUE | 40.2 | L7->L4->L6->L8 | 9.0005 | 0.6 | TRUE | L7->L4->L2->L5 | 10.9609 | 0.2 | TRUE | FALSE
S006 | 0 | 0 | 3000 | 2 | 1210 | 90 | 0.65721 | 0.085929 | 54 | 6 | 0.9 | 0.1 | 8.3333 | 0.9 | 0.15 | 25.2 | L7->L4->L6->L8 | 5.9287 | 0.6 | TRUE | L7->L4->L2->L5 | 7.6628 | 0.2 | TRUE | 40.2 | L7->L4->L6->L8 | 9.0005 | 0.6 | TRUE | L7->L4->L2->L5 | 10.9609 | 0.2 | TRUE | FALSE
S007 | 0 | 0 | 6000 | 0 | 2100 | 140 | 0.61081 | 0.039525 | 54 | 6 | 0.9 | 0.1 | 8.3333 | 0.9 | 0.15 | 30 | L7->L1->L3->L8 | 5.9849 | 0.6 | TRUE | L7->L4->L2->L5 | 7.6628 | 0.2 | TRUE | 45 | L7->L4->L6->L8 | 9.0005 | 0.6 | TRUE | L7->L4->L2->L5 | 10.9609 | 0.2 | TRUE | FALSE
S008 | 0 | 0 | 6000 | 1 | 2180 | 150 | 0.65764 | 0.086358 | 54 | 6 | 0.9 | 0.1 | 8.3333 | 0.9 | 0.15 | 25.2 | L7->L4->L6->L8 | 5.9287 | 0.6 | TRUE | L7->L4->L2->L5 | 7.6628 | 0.2 | TRUE | 40.2 | L7->L4->L6->L8 | 9.0005 | 0.6 | TRUE | L7->L4->L2->L5 | 10.9609 | 0.2 | TRUE | FALSE
S009 | 0 | 0 | 6000 | 2 | 2260 | 160 | 0.66664 | 0.095358 | 54 | 6 | 0.9 | 0.1 | 8.3333 | 0.9 | 0.15 | 25.2 | L7->L4->L6->L8 | 5.9287 | 0.6 | TRUE | L7->L4->L2->L5 | 7.6628 | 0.2 | TRUE | 40.2 | L7->L4->L6->L8 | 9.0005 | 0.6 | TRUE | L7->L4->L2->L5 | 10.9609 | 0.2 | TRUE | FALSE
S010 | 0 | 0 | 9000 | 0 | 3150 | 210 | 0.62023 | 0.048953 | 54 | 6 | 0.9 | 0.1 | 8.3333 | 0.9 | 0.15 | 30 | L7->L1->L3->L8 | 5.9849 | 0.6 | TRUE | L7->L4->L2->L5 | 7.6628 | 0.2 | TRUE | 45 | L7->L4->L6->L8 | 9.0005 | 0.6 | TRUE | L7->L4->L2->L5 | 10.9609 | 0.2 | TRUE | FALSE
S011 | 0 | 0 | 9000 | 1 | 3230 | 220 | 0.66707 | 0.095786 | 54 | 6 | 0.9 | 0.1 | 8.3333 | 0.9 | 0.15 | 25.2 | L7->L4->L6->L8 | 5.9287 | 0.6 | TRUE | L7->L4->L2->L5 | 7.6628 | 0.2 | TRUE | 40.2 | L7->L4->L6->L8 | 9.0005 | 0.6 | TRUE | L7->L4->L2->L5 | 10.9609 | 0.2 | TRUE | FALSE
S012 | 0 | 0 | 9000 | 2 | 3310 | 230 | 0.67607 | 0.10479 | 54 | 6 | 0.9 | 0.1 | 8.3333 | 0.9 | 0.15 | 25.2 | L7->L4->L6->L8 | 5.9287 | 0.6 | TRUE | L7->L4->L2->L5 | 7.6628 | 0.2 | TRUE | 40.2 | L7->L4->L6->L8 | 9.0005 | 0.6 | TRUE | L7->L4->L2->L5 | 10.9609 | 0.2 | TRUE | FALSE
S013 | 0 | 1 | 0 | 0 | 1200 | 40 | 0.61309 | 0.04181 | 48 | 12 | 0.8 | 0.2 | 8.3333 | 0.8 | 0 | 30 | L7->L1->L3->L8 | 6.4625 | 0.6 | TRUE | L7->L4->L2->L5 | 12.4375 | 0.2 | TRUE | 45 | L7->L4->L6->L8 | 14.975 | 0.6 | TRUE | L7->L4->L2->L5 | 13.3375 | 0.2 | TRUE | FALSE
S014 | 0 | 1 | 0 | 1 | 1280 | 50 | 0.65992 | 0.088643 | 48 | 12 | 0.8 | 0.2 | 8.3333 | 0.8 | 0 | 25.2 | L7->L4->L6->L8 | 6.4062 | 0.6 | TRUE | L7->L4->L2->L5 | 12.4375 | 0.2 | TRUE | 40.2 | L7->L4->L6->L8 | 14.975 | 0.6 | TRUE | L7->L4->L2->L5 | 13.3375 | 0.2 | TRUE | FALSE
S015 | 0 | 1 | 0 | 2 | 1360 | 60 | 0.66892 | 0.097643 | 48 | 12 | 0.8 | 0.2 | 8.3333 | 0.8 | 0 | 25.2 | L7->L4->L6->L8 | 6.4062 | 0.6 | TRUE | L7->L4->L2->L5 | 12.4375 | 0.2 | TRUE | 40.2 | L7->L4->L6->L8 | 14.975 | 0.6 | TRUE | L7->L4->L2->L5 | 13.3375 | 0.2 | TRUE | FALSE
S016 | 0 | 1 | 3000 | 0 | 2250 | 110 | 0.64504 | 0.073757 | 43.2 | 16.8 | 0.72 | 0.28 | 8.3333 | 0.72 | 0.15 | 30 | L7->L1->L3->L8 | 5.9849 | 0.6 | TRUE | L7->L4->L2->L5 | 7.6628 | 0.2 | TRUE | 45 | L7->L4->L6->L8 | 9.0005 | 0.6 | TRUE | L7->L4->L2->L5 | 10.9609 | 0.2 | TRUE | FALSE
S017 | 0 | 1 | 3000 | 1 | 2330 | 120 | 0.69187 | 0.12059 | 43.2 | 16.8 | 0.72 | 0.28 | 8.3333 | 0.72 | 0.15 | 25.2 | L7->L4->L6->L8 | 5.9287 | 0.6 | TRUE | L7->L4->L2->L5 | 7.6628 | 0.6 | TRUE | 40.2 | L7->L4->L6->L8 | 9.0005 | 0.6 | TRUE | L7->L4->L2->L5 | 10.9609 | 0.2 | TRUE | FALSE
S018 | 0 | 1 | 3000 | 2 | 2410 | 130 | 0.70087 | 0.12959 | 43.2 | 16.8 | 0.72 | 0.28 | 8.3333 | 0.72 | 0.15 | 25.2 | L7->L4->L6->L8 | 5.9287 | 0.6 | TRUE | L7->L4->L2->L5 | 7.6628 | 0.6 | TRUE | 40.2 | L7->L4->L6->L8 | 9.0005 | 0.6 | TRUE | L7->L4->L2->L5 | 10.9609 | 0.2 | TRUE | FALSE
S019 | 0 | 1 | 6000 | 0 | 3300 | 180 | 0.65447 | 0.083186 | 43.2 | 16.8 | 0.72 | 0.28 | 8.3333 | 0.72 | 0.15 | 30 | L7->L1->L3->L8 | 5.9849 | 0.6 | TRUE | L7->L4->L2->L5 | 7.6628 | 0.2 | TRUE | 45 | L7->L4->L6->L8 | 9.0005 | 0.6 | TRUE | L7->L4->L2->L5 | 10.9609 | 0.2 | TRUE | FALSE
S020 | 0 | 1 | 6000 | 1 | 3380 | 190 | 0.7013 | 0.13002 | 43.2 | 16.8 | 0.72 | 0.28 | 8.3333 | 0.72 | 0.15 | 25.2 | L7->L4->L6->L8 | 5.9287 | 0.6 | TRUE | L7->L4->L2->L5 | 7.6628 | 0.6 | TRUE | 40.2 | L7->L4->L6->L8 | 9.0005 | 0.6 | TRUE | L7->L4->L2->L5 | 10.9609 | 0.2 | TRUE | FALSE
S021 | 0 | 1 | 6000 | 2 | 3460 | 200 | 0.7103 | 0.13902 | 43.2 | 16.8 | 0.72 | 0.28 | 8.3333 | 0.72 | 0.15 | 25.2 | L7->L4->L6->L8 | 5.9287 | 0.6 | TRUE | L7->L4->L2->L5 | 7.6628 | 0.6 | TRUE | 40.2 | L7->L4->L6->L8 | 9.0005 | 0.6 | TRUE | L7->L4->L2->L5 | 10.9609 | 0.2 | TRUE | FALSE
S022 | 0 | 1 | 9000 | 0 | 4350 | 250 | 0.6639 | 0.092614 | 43.2 | 16.8 | 0.72 | 0.28 | 8.3333 | 0.72 | 0.15 | 30 | L7->L1->L3->L8 | 5.9849 | 0.6 | TRUE | L7->L4->L2->L5 | 7.6628 | 0.2 | TRUE | 45 | L7->L4->L6->L8 | 9.0005 | 0.6 | TRUE | L7->L4->L2->L5 | 10.9609 | 0.2 | TRUE | FALSE
S023 | 0 | 1 | 9000 | 1 | 4430 | 260 | 0.71073 | 0.13945 | 43.2 | 16.8 | 0.72 | 0.28 | 8.3333 | 0.72 | 0.15 | 25.2 | L7->L4->L6->L8 | 5.9287 | 0.6 | TRUE | L7->L4->L2->L5 | 7.6628 | 0.6 | TRUE | 40.2 | L7->L4->L6->L8 | 9.0005 | 0.6 | TRUE | L7->L4->L2->L5 | 10.9609 | 0.2 | TRUE | FALSE
S024 | 0 | 1 | 9000 | 2 | 4510 | 270 | 0.71973 | 0.14845 | 43.2 | 16.8 | 0.72 | 0.28 | 8.3333 | 0.72 | 0.15 | 25.2 | L7->L4->L6->L8 | 5.9287 | 0.6 | TRUE | L7->L4->L2->L5 | 7.6628 | 0.6 | TRUE | 40.2 | L7->L4->L6->L8 | 9.0005 | 0.6 | TRUE | L7->L4->L2->L5 | 10.9609 | 0.2 | TRUE | FALSE
S025 | 0 | 2 | 0 | 0 | 2400 | 80 | 0.63823 | 0.066952 | 48 | 12 | 0.8 | 0.2 | 8.3333 | 0.8 | 0 | 30 | L7->L1->L3->L8 | 6.4625 | 0.6 | TRUE | L7->L4->L2->L5 | 12.4375 | 0.2 | TRUE | 45 | L7->L4->L6->L8 | 14.975 | 0.6 | TRUE | L7->L4->L2->L5 | 13.3375 | 0.2 | TRUE | FALSE
S026 | 0 | 2 | 0 | 1 | 2480 | 90 | 0.68507 | 0.11379 | 48 | 12 | 0.8 | 0.2 | 8.3333 | 0.8 | 0 | 25.2 | L7->L4->L6->L8 | 6.4062 | 0.6 | TRUE | L7->L4->L2->L5 | 12.4375 | 0.2 | TRUE | 40.2 | L7->L4->L6->L8 | 14.975 | 0.6 | TRUE | L7->L4->L2->L5 | 13.3375 | 0.2 | TRUE | FALSE
S027 | 0 | 2 | 0 | 2 | 2560 | 100 | 0.69407 | 0.12279 | 48 | 12 | 0.8 | 0.2 | 8.3333 | 0.8 | 0 | 25.2 | L7->L4->L6->L8 | 6.4062 | 0.6 | TRUE | L7->L4->L2->L5 | 12.4375 | 0.2 | TRUE | 40.2 | L7->L4->L6->L8 | 14.975 | 0.6 | TRUE | L7->L4->L2->L5 | 13.3375 | 0.2 | TRUE | FALSE
S028 | 0 | 2 | 3000 | 0 | 3450 | 150 | 0.67018 | 0.0989 | 43.2 | 16.8 | 0.72 | 0.28 | 8.3333 | 0.72 | 0.15 | 30 | L7->L1->L3->L8 | 5.9849 | 0.6 | TRUE | L7->L4->L2->L5 | 7.6628 | 0.2 | TRUE | 45 | L7->L4->L6->L8 | 9.0005 | 0.6 | TRUE | L7->L4->L2->L5 | 10.9609 | 0.2 | TRUE | FALSE
S029 | 0 | 2 | 3000 | 1 | 3530 | 160 | 0.71701 | 0.14573 | 43.2 | 16.8 | 0.72 | 0.28 | 8.3333 | 0.72 | 0.15 | 25.2 | L7->L4->L6->L8 | 5.9287 | 0.6 | TRUE | L7->L4->L2->L5 | 7.6628 | 0.6 | TRUE | 40.2 | L7->L4->L6->L8 | 9.0005 | 0.6 | TRUE | L7->L4->L2->L5 | 10.9609 | 0.2 | TRUE | FALSE
S030 | 0 | 2 | 3000 | 2 | 3610 | 170 | 0.72601 | 0.15473 | 43.2 | 16.8 | 0.72 | 0.28 | 8.3333 | 0.72 | 0.15 | 25.2 | L7->L4->L6->L8 | 5.9287 | 0.6 | TRUE | L7->L4->L2->L5 | 7.6628 | 0.6 | TRUE | 40.2 | L7->L4->L6->L8 | 9.0005 | 0.6 | TRUE | L7->L4->L2->L5 | 10.9609 | 0.2 | TRUE | FALSE
S031 | 0 | 2 | 6000 | 0 | 4500 | 220 | 0.67961 | 0.10833 | 43.2 | 16.8 | 0.72 | 0.28 | 8.3333 | 0.72 | 0.15 | 30 | L7->L1->L3->L8 | 5.9849 | 0.6 | TRUE | L7->L4->L2->L5 | 7.6628 | 0.2 | TRUE | 45 | L7->L4->L6->L8 | 9.0005 | 0.6 | TRUE | L7->L4->L2->L5 | 10.9609 | 0.2 | TRUE | FALSE
S032 | 0 | 2 | 6000 | 1 | 4580 | 230 | 0.72644 | 0.15516 | 43.2 | 16.8 | 0.72 | 0.28 | 8.3333 | 0.72 | 0.15 | 25.2 | L7->L4->L6->L8 | 5.9287 | 0.6 | TRUE | L7->L4->L2->L5 | 7.6628 | 0.6 | TRUE | 40.2 | L7->L4->L6->L8 | 9.0005 | 0.6 | TRUE | L7->L4->L2->L5 | 10.9609 | 0.2 | TRUE | FALSE
S033 | 0 | 2 | 6000 | 2 | 4660 | 240 | 0.73544 | 0.16416 | 43.2 | 16.8 | 0.72 | 0.28 | 8.3333 | 0.72 | 0.15 | 25.2 | L7->L4->L6->L8 | 5.9287 | 0.6 | TRUE | L7->L4->L2->L5 | 7.6628 | 0.6 | TRUE | 40.2 | L7->L4->L6->L8 | 9.0005 | 0.6 | TRUE | L7->L4->L2->L5 | 10.9609 | 0.2 | TRUE | FALSE
S034 | 0 | 2 | 9000 | 0 | 5550 | 290 | 0.68275 | 0.11147 | 43.2 | 16.8 | 0.72 | 0.28 | 8.3333 | 0.72 | 0.15 | 30 | L7->L1->L3->L8 | 5.9849 | 0.6 | TRUE | L7->L4->L2->L5 | 7.6628 | 0.2 | TRUE | 45 | L7->L4->L6->L8 | 9.0005 | 0.6 | TRUE | L7->L4->L2->L5 | 10.9609 | 0.2 | TRUE | FALSE
S035 | 0 | 2 | 9000 | 1 | 5630 | 300 | 0.72959 | 0.1583 | 43.2 | 16.8 | 0.72 | 0.28 | 8.3333 | 0.72 | 0.15 | 25.2 | L7->L4->L6->L8 | 5.9287 | 0.6 | TRUE | L7->L4->L2->L5 | 7.6628 | 0.6 | TRUE | 40.2 | L7->L4->L6->L8 | 9.0005 | 0.6 | TRUE | L7->L4->L2->L5 | 10.9609 | 0.2 | TRUE | FALSE
S036 | 0 | 2 | 9000 | 2 | 5710 | 310 | 0.73859 | 0.1673 | 43.2 | 16.8 | 0.72 | 0.28 | 8.3333 | 0.72 | 0.15 | 25.2 | L7->L4->L6->L8 | 5.9287 | 0.6 | TRUE | L7->L4->L2->L5 | 7.6628 | 0.6 | TRUE | 40.2 | L7->L4->L6->L8 | 9.0005 | 0.6 | TRUE | L7->L4->L2->L5 | 10.9609 | 0.2 | TRUE | FALSE
S037 | 300 | 0 | 0 | 0 | 540 | 27 | 0.60515 | 0.033865 | 51 | 9 | 0.85 | 0.15 | 8.3333 | 0.85 | 0.25 | 30 | L7->L1->L3->L8 | 5.7534 | 0.6 | TRUE | L7->L4->L2->L5 | 6.6011 | 0.2 | TRUE | 45 | L7->L4->L6->L8 | 7.775 | 0.6 | TRUE | L7->L4->L2->L5 | 8.1267 | 0.2 | TRUE | FALSE
S038 | 300 | 0 | 0 | 1 | 620 | 37 | 0.65198 | 0.080698 | 51 | 9 | 0.85 | 0.15 | 8.3333 | 0.85 | 0.25 | 25.2 | L7->L4->L6->L8 | 5.6972 | 0.6 | TRUE | L7->L4->L2->L5 | 6.6011 | 0.2 | TRUE | 40.2 | L7->L4->L6->L8 | 7.775 | 0.6 | TRUE | L7->L4->L2->L5 | 8.1267 | 0.2 | TRUE | FALSE
S039 | 300 | 0 | 0 | 2 | 700 | 47 | 0.66098 | 0.089698 | 51 | 9 | 0.85 | 0.15 | 8.3333 | 0.85 | 0.25 | 25.2 | L7->L4->L6->L8 | 5.6972 | 0.6 | TRUE | L7->L4->L2->L5 | 6.6011 | 0.2 | TRUE | 40.2 | L7->L4->L6->L8 | 7.775 | 0.6 | TRUE | L7->L4->L2->L5 | 8.1267 | 0.2 | TRUE | FALSE
S040 | 300 | 0 | 3000 | 0 | 1590 | 97 | 0.63655 | 0.065268 | 45.9 | 14.1 | 0.765 | 0.235 | 8.3333 | 0.765 | 0.4 | 30 | L7->L1->L3->L8 | 5.4875 | 0.6 | TRUE | L7->L4->L2->L5 | 5.7332 | 0.2 | TRUE | 45 | L7->L4->L6->L8 | 6.8359 | 0.6 | TRUE | L7->L4->L2->L5 | 6.3788 | 0.2 | TRUE | FALSE
S041 | 300 | 0 | 3000 | 1 | 1670 | 107 | 0.68338 | 0.1121 | 45.9 | 14.1 | 0.765 | 0.235 | 8.3333 | 0.765 | 0.4 | 25.2 | L7->L4->L6->L8 | 5.4312 | 0.6 | TRUE | L7->L4->L2->L5 | 5.7332 | 0.6 | TRUE | 40.2 | L7->L4->L6->L8 | 6.8359 | 0.6 | TRUE | L7->L4->L2->L5 | 6.3788 | 0.2 | TRUE | FALSE
S042 | 300 | 0 | 3000 | 2 | 1750 | 117 | 0.69238 | 0.1211 | 45.9 | 14.1 | 0.765 | 0.235 | 8.3333 | 0.765 | 0.4 | 25.2 | L7->L4->L6->L8 | 5.4312 | 0.6 | TRUE | L7->L4->L2->L5 | 5.7332 | 0.6 | TRUE | 40.2 | L7->L4->L6->L8 | 6.8359 | 0.6 | TRUE | L7->L4->L2->L5 | 6.3788 | 0.2 | TRUE | FALSE
S043 | 300 | 0 | 6000 | 0 | 2640 | 167 | 0.64598 | 0.074696 | 45.9 | 14.1 | 0.765 | 0.235 | 8.3333 | 0.765 | 0.4 | 30 | L7->L1->L3->L8 | 5.4875 | 0.6 | TRUE | L7->L4->L2->L5 | 5.7332 | 0.2 | TRUE | 45 | L7->L4->L6->L8 | 6.8359 | 0.6 | TRUE | L7->L4->L2->L5 | 6.3788 | 0.2 | TRUE | FALSE
S044 | 300 | 0 | 6000 | 1 | 2720 | 177 | 0.69281 | 0.12153 | 45.9 | 14.1 | 0.765 | 0.235 | 8.3333 | 0.765 | 0.4 | 25.2 | L7->L4->L6->L8 | 5.4312 | 0.6 | TRUE | L7->L4->L2->L5 | 5.7332 | 0.6 | TRUE | 40.2 | L7->L4->L6->L8 | 6.8359 | 0.6 | TRUE | L7->L4->L2->L5 | 6.3788 | 0.2 | TRUE | FALSE
S045 | 300 | 0 | 6000 | 2 | 2800 | 187 | 0.70181 | 0.13053 | 45.9 | 14.1 | 0.765 | 0.235 | 8.3333 | 0.765 | 0.4 | 25.2 | L7->L4->L6->L8 | 5.4312 | 0.6 | TRUE | L7->L4->L2->L5 | 5.7332 | 0.6 | TRUE | 40.2 | L7->L4->L6->L8 | 6.8359 | 0.6 | TRUE | L7->L4->L2->L5 | 6.3788 | 0.2 | TRUE | FALSE
S046 | 300 | 0 | 9000 | 0 | 3690 | 237 | 0.65541 | 0.084125 | 45.9 | 14.1 | 0.765 | 0.235 | 8.3333 | 0.765 | 0.4 | 30 | L7->L1->L3->L8 | 5.4875 | 0.6 | TRUE | L7->L4->L2->L5 | 5.7332 | 0.2 | TRUE | 45 | L7->L4->L6->L8 | 6.8359 | 0.6 | TRUE | L7->L4->L2->L5 | 6.3788 | 0.2 | TRUE | FALSE
S047 | 300 | 0 | 9000 | 1 | 3770 | 247 | 0.70224 | 0.13096 | 45.9 | 14.1 | 0.765 | 0.235 | 8.3333 | 0.765 | 0.4 | 25.2 | L7->L4->L6->L8 | 5.4312 | 0.6 | TRUE | L7->L4->L2->L5 | 5.7332 | 0.6 | TRUE | 40.2 | L7->L4->L6->L8 | 6.8359 | 0.6 | TRUE | L7->L4->L2->L5 | 6.3788 | 0.2 | TRUE | FALSE
S048 | 300 | 0 | 9000 | 2 | 3850 | 257 | 0.71124 | 0.13996 | 45.9 | 14.1 | 0.765 | 0.235 | 8.3333 | 0.765 | 0.4 | 25.2 | L7->L4->L6->L8 | 5.4312 | 0.6 | TRUE | L7->L4->L2->L5 | 5.7332 | 0.6 | TRUE | 40.2 | L7->L4->L6->L8 | 6.8359 | 0.6 | TRUE | L7->L4->L2->L5 | 6.3788 | 0.2 | TRUE | FALSE
S049 | 300 | 1 | 0 | 0 | 1740 | 67 | 0.6499 | 0.078615 | 40.8 | 19.2 | 0.68 | 0.32 | 8.3333 | 0.68 | 0.25 | 30 | L7->L1->L3->L8 | 5.7534 | 0.6 | TRUE | L7->L4->L2->L5 | 6.6011 | 0.6 | TRUE | 45 | L7->L4->L6->L8 | 7.775 | 0.6 | TRUE | L7->L4->L2->L5 | 8.1267 | 0.2 | TRUE | FALSE
S050 | 300 | 1 | 0 | 1 | 1820 | 77 | 0.69673 | 0.12545 | 40.8 | 19.2 | 0.68 | 0.32 | 8.3333 | 0.68 | 0.25 | 25.2 | L7->L4->L6->L8 | 5.6972 | 0.6 | TRUE | L7->L4->L2->L5 | 6.6011 | 0.6 | TRUE | 40.2 | L7->L4->L6->L8 | 7.775 | 0.6 | TRUE | L7->L4->L2->L5 | 8.1267 | 0.2 | TRUE | FALSE
S051 | 300 | 1 | 0 | 2 | 1900 | 87 | 0.70573 | 0.13445 | 40.8 | 19.2 | 0.68 | 0.32 | 8.3333 | 0.68 | 0.25 | 25.2 | L7->L4->L6->L8 | 5.6972 | 0.6 | TRUE | L7->L4->L2->L5 | 6.6011 | 0.6 | TRUE | 40.2 | L7->L4->L6->L8 | 7.775 | 0.6 | TRUE | L7->L4->L2->L5 | 8.1267 | 0.2 | TRUE | FALSE
S052 | 300 | 1 | 3000 | 0 | 2790 | 137 | 0.68348 | 0.1122 | 36.72 | 23.28 | 0.612 | 0.388 | 8.3333 | 0.612 | 0.4 | 30 | L7->L1->L3->L8 | 5.4875 | 0.6 | TRUE | L7->L4->L2->L5 | 5.7332 | 0.6 | TRUE | 45 | L7->L4->L2->L5 | 6.3788 | 0.6 | TRUE | L7->L4->L2->L5 | 6.3788 | 0.6 | TRUE | FALSE
S053 | 300 | 1 | 3000 | 1 | 2870 | 147 | 0.73031 | 0.15903 | 36.72 | 23.28 | 0.612 | 0.388 | 8.3333 | 0.612 | 0.4 | 25.2 | L7->L4->L6->L8 | 5.4312 | 0.6 | TRUE | L7->L4->L2->L5 | 5.7332 | 0.6 | TRUE | 40.2 | L7->L4->L2->L5 | 6.3788 | 0.6 | TRUE | L7->L4->L2->L5 | 6.3788 | 0.6 | TRUE | FALSE
S054 | 300 | 1 | 3000 | 2 | 2950 | 157 | 0.73931 | 0.16803 | 36.72 | 23.28 | 0.612 | 0.388 | 8.3333 | 0.612 | 0.4 | 25.2 | L7->L4->L6->L8 | 5.4312 | 0.6 | TRUE | L7->L4->L2->L5 | 5.7332 | 0.6 | TRUE | 40.2 | L7->L4->L2->L5 | 6.3788 | 0.6 | TRUE | L7->L4->L2->L5 | 6.3788 | 0.6 | TRUE | FALSE
S055 | 300 | 1 | 6000 | 0 | 3840 | 207 | 0.69291 | 0.12163 | 36.72 | 23.28 | 0.612 | 0.388 | 8.3333 | 0.612 | 0.4 | 30 | L7->L1->L3->L8 | 5.4875 | 0.6 | TRUE | L7->L4->L2->L5 | 5.7332 | 0.6 | TRUE | 45 | L7->L4->L2->L5 | 6.3788 | 0.6 | TRUE | L7->L4->L2->L5 | 6.3788 | 0.6 | TRUE | FALSE
S056 | 300 | 1 | 6000 | 1 | 3920 | 217 | 0.73974 | 0.16846 | 36.72 | 23.28 | 0.612 | 0.388 | 8.3333 | 0.612 | 0.4 | 25.2 | L7->L4->L6->L8 | 5.4312 | 0.6 | TRUE | L7->L4->L2->L5 | 5.7332 | 0.6 | TRUE | 40.2 | L7->L4->L2->L5 | 6.3788 | 0.6 | TRUE | L7->L4->L2->L5 | 6.3788 | 0.6 | TRUE | FALSE
S057 | 300 | 1 | 6000 | 2 | 4000 | 227 | 0.74874 | 0.17746 | 36.72 | 23.28 | 0.612 | 0.388 | 8.3333 | 0.612 | 0.4 | 25.2 | L7->L4->L6->L8 | 5.4312 | 0.6 | TRUE | L7->L4->L2->L5 | 5.7332 | 0.6 | TRUE | 40.2 | L7->L4->L2->L5 | 6.3788 | 0.6 | TRUE | L7->L4->L2->L5 | 6.3788 | 0.6 | TRUE | FALSE
S058 | 300 | 1 | 9000 | 0 | 4890 | 277 | 0.70234 | 0.13105 | 36.72 | 23.28 | 0.612 | 0.388 | 8.3333 | 0.612 | 0.4 | 30 | L7->L1->L3->L8 | 5.4875 | 0.6 | TRUE | L7->L4->L2->L5 | 5.7332 | 0.6 | TRUE | 45 | L7->L4->L2->L5 | 6.3788 | 0.6 | TRUE | L7->L4->L2->L5 | 6.3788 | 0.6 | TRUE | FALSE
S059 | 300 | 1 | 9000 | 1 | 4970 | 287 | 0.74917 | 0.17789 | 36.72 | 23.28 | 0.612 | 0.388 | 8.3333 | 0.612 | 0.4 | 25.2 | L7->L4->L6->L8 | 5.4312 | 0.6 | TRUE | L7->L4->L2->L5 | 5.7332 | 0.6 | TRUE | 40.2 | L7->L4->L2->L5 | 6.3788 | 0.6 | TRUE | L7->L4->L2->L5 | 6.3788 | 0.6 | TRUE | FALSE
S060 | 300 | 1 | 9000 | 2 | 5050 | 297 | 0.75817 | 0.18689 | 36.72 | 23.28 | 0.612 | 0.388 | 8.3333 | 0.612 | 0.4 | 25.2 | L7->L4->L6->L8 | 5.4312 | 0.6 | TRUE | L7->L4->L2->L5 | 5.7332 | 0.6 | TRUE | 40.2 | L7->L4->L2->L5 | 6.3788 | 0.6 | TRUE | L7->L4->L2->L5 | 6.3788 | 0.6 | TRUE | FALSE
S061 | 300 | 2 | 0 | 0 | 2940 | 107 | 0.67504 | 0.10376 | 40.8 | 19.2 | 0.68 | 0.32 | 8.3333 | 0.68 | 0.25 | 30 | L7->L1->L3->L8 | 5.7534 | 0.6 | TRUE | L7->L4->L2->L5 | 6.6011 | 0.6 | TRUE | 45 | L7->L4->L6->L8 | 7.775 | 0.6 | TRUE | L7->L4->L2->L5 | 8.1267 | 0.2 | TRUE | FALSE
S062 | 300 | 2 | 0 | 1 | 3020 | 117 | 0.72187 | 0.15059 | 40.8 | 19.2 | 0.68 | 0.32 | 8.3333 | 0.68 | 0.25 | 25.2 | L7->L4->L6->L8 | 5.6972 | 0.6 | TRUE | L7->L4->L2->L5 | 6.6011 | 0.6 | TRUE | 40.2 | L7->L4->L6->L8 | 7.775 | 0.6 | TRUE | L7->L4->L2->L5 | 8.1267 | 0.2 | TRUE | FALSE
S063 | 300 | 2 | 0 | 2 | 3100 | 127 | 0.73087 | 0.15959 | 40.8 | 19.2 | 0.68 | 0.32 | 8.3333 | 0.68 | 0.25 | 25.2 | L7->L4->L6->L8 | 5.6972 | 0.6 | TRUE | L7->L4->L2->L5 | 6.6011 | 0.6 | TRUE | 40.2 | L7->L4->L6->L8 | 7.775 | 0.6 | TRUE | L7->L4->L2->L5 | 8.1267 | 0.2 | TRUE | FALSE
S064 | 300 | 2 | 3000 | 0 | 3990 | 177 | 0.70862 | 0.13734 | 36.72 | 23.28 | 0.612 | 0.388 | 8.3333 | 0.612 | 0.4 | 30 | L7->L1->L3->L8 | 5.4875 | 0.6 | TRUE | L7->L4->L2->L5 | 5.7332 | 0.6 | TRUE | 45 | L7->L4->L2->L5 | 6.3788 | 0.6 | TRUE | L7->L4->L2->L5 | 6.3788 | 0.6 | TRUE | FALSE
S065 | 300 | 2 | 3000 | 1 | 4070 | 187 | 0.75545 | 0.18417 | 36.72 | 23.28 | 0.612 | 0.388 | 8.3333 | 0.612 | 0.4 | 25.2 | L7->L4->L6->L8 | 5.4312 | 0.6 | TRUE | L7->L4->L2->L5 | 5.7332 | 0.6 | TRUE | 40.2 | L7->L4->L2->L5 | 6.3788 | 0.6 | TRUE | L7->L4->L2->L5 | 6.3788 | 0.6 | TRUE | FALSE
S066 | 300 | 2 | 3000 | 2 | 4150 | 197 | 0.76445 | 0.19317 | 36.72 | 23.28 | 0.612 | 0.388 | 8.3333 | 0.612 | 0.4 | 25.2 | L7->L4->L6->L8 | 5.4312 | 0.6 | TRUE | L7->L4->L2->L5 | 5.7332 | 0.6 | TRUE | 40.2 | L7->L4->L2->L5 | 6.3788 | 0.6 | TRUE | L7->L4->L2->L5 | 6.3788 | 0.6 | TRUE | FALSE
S067 | 300 | 2 | 6000 | 0 | 5040 | 247 | 0.71805 | 0.14677 | 36.72 | 23.28 | 0.612 | 0.388 | 8.3333 | 0.612 | 0.4 | 30 | L7->L1->L3->L8 | 5.4875 | 0.6 | TRUE | L7->L4->L2->L5 | 5.7332 | 0.6 | TRUE | 45 | L7->L4->L2->L5 | 6.3788 | 0.6 | TRUE | L7->L4->L2->L5 | 6.3788 | 0.6 | TRUE | FALSE
S068 | 300 | 2 | 6000 | 1 | 5120 | 257 | 0.76488 | 0.1936 | 36.72 | 23.28 | 0.612 | 0.388 | 8.3333 | 0.612 | 0.4 | 25.2 | L7->L4->L6->L8 | 5.4312 | 0.6 | TRUE | L7->L4->L2->L5 | 5.7332 | 0.6 | TRUE | 40.2 | L7->L4->L2->L5 | 6.3788 | 0.6 | TRUE | L7->L4->L2->L5 | 6.3788 | 0.6 | TRUE | FALSE
S069 | 300 | 2 | 6000 | 2 | 5200 | 267 | 0.77388 | 0.2026 | 36.72 | 23.28 | 0.612 | 0.388 | 8.3333 | 0.612 | 0.4 | 25.2 | L7->L4->L6->L8 | 5.4312 | 0.6 | TRUE | L7->L4->L2->L5 | 5.7332 | 0.6 | TRUE | 40.2 | L7->L4->L2->L5 | 6.3788 | 0.6 | TRUE | L7->L4->L2->L5 | 6.3788 | 0.6 | TRUE | FALSE
S070 | 300 | 2 | 9000 | 0 | 6090 | 317 | 0.72119 | 0.14991 | 36.72 | 23.28 | 0.612 | 0.388 | 8.3333 | 0.612 | 0.4 | 30 | L7->L1->L3->L8 | 5.4875 | 0.6 | TRUE | L7->L4->L2->L5 | 5.7332 | 0.6 | TRUE | 45 | L7->L4->L2->L5 | 6.3788 | 0.6 | TRUE | L7->L4->L2->L5 | 6.3788 | 0.6 | TRUE | FALSE
S071 | 300 | 2 | 9000 | 1 | 6170 | 327 | 0.76803 | 0.19674 | 36.72 | 23.28 | 0.612 | 0.388 | 8.3333 | 0.612 | 0.4 | 25.2 | L7->L4->L6->L8 | 5.4312 | 0.6 | TRUE | L7->L4->L2->L5 | 5.7332 | 0.6 | TRUE | 40.2 | L7->L4->L2->L5 | 6.3788 | 0.6 | TRUE | L7->L4->L2->L5 | 6.3788 | 0.6 | TRUE | FALSE
S072 | 300 | 2 | 9000 | 2 | 6250 | 337 | 0.77703 | 0.20574 | 36.72 | 23.28 | 0.612 | 0.388 | 8.3333 | 0.612 | 0.4 | 25.2 | L7->L4->L6->L8 | 5.4312 | 0.6 | TRUE | L7->L4->L2->L5 | 5.7332 | 0.6 | TRUE | 40.2 | L7->L4->L2->L5 | 6.3788 | 0.6 | TRUE | L7->L4->L2->L5 | 6.3788 | 0.6 | TRUE | FALSE
S073 | 600 | 0 | 0 | 0 | 1080 | 54 | 0.60515 | 0.033865 | 51 | 9 | 0.85 | 0.15 | 8.3333 | 0.85 | 0.25 | 30 | L7->L1->L3->L8 | 5.7534 | 0.6 | TRUE | L7->L4->L2->L5 | 6.6011 | 0.2 | TRUE | 45 | L7->L4->L6->L8 | 7.775 | 0.6 | TRUE | L7->L4->L2->L5 | 8.1267 | 0.2 | TRUE | FALSE
S074 | 600 | 0 | 0 | 1 | 1160 | 64 | 0.65198 | 0.080698 | 51 | 9 | 0.85 | 0.15 | 8.3333 | 0.85 | 0.25 | 25.2 | L7->L4->L6->L8 | 5.6972 | 0.6 | TRUE | L7->L4->L2->L5 | 6.6011 | 0.2 | TRUE | 40.2 | L7->L4->L6->L8 | 7.775 | 0.6 | TRUE | L7->L4->L2->L5 | 8.1267 | 0.2 | TRUE | FALSE
S075 | 600 | 0 | 0 | 2 | 1240 | 74 | 0.66098 | 0.089698 | 51 | 9 | 0.85 | 0.15 | 8.3333 | 0.85 | 0.25 | 25.2 | L7->L4->L6->L8 | 5.6972 | 0.6 | TRUE | L7->L4->L2->L5 | 6.6011 | 0.2 | TRUE | 40.2 | L7->L4->L6->L8 | 7.775 | 0.6 | TRUE | L7->L4->L2->L5 | 8.1267 | 0.2 | TRUE | FALSE
S076 | 600 | 0 | 3000 | 0 | 2130 | 124 | 0.63655 | 0.065268 | 45.9 | 14.1 | 0.765 | 0.235 | 8.3333 | 0.765 | 0.4 | 30 | L7->L1->L3->L8 | 5.4875 | 0.6 | TRUE | L7->L4->L2->L5 | 5.7332 | 0.2 | TRUE | 45 | L7->L4->L6->L8 | 6.8359 | 0.6 | TRUE | L7->L4->L2->L5 | 6.3788 | 0.2 | TRUE | FALSE
S077 | 600 | 0 | 3000 | 1 | 2210 | 134 | 0.68338 | 0.1121 | 45.9 | 14.1 | 0.765 | 0.235 | 8.3333 | 0.765 | 0.4 | 25.2 | L7->L4->L6->L8 | 5.4312 | 0.6 | TRUE | L7->L4->L2->L5 | 5.7332 | 0.6 | TRUE | 40.2 | L7->L4->L6->L8 | 6.8359 | 0.6 | TRUE | L7->L4->L2->L5 | 6.3788 | 0.2 | TRUE | FALSE
S078 | 600 | 0 | 3000 | 2 | 2290 | 144 | 0.69238 | 0.1211 | 45.9 | 14.1 | 0.765 | 0.235 | 8.3333 | 0.765 | 0.4 | 25.2 | L7->L4->L6->L8 | 5.4312 | 0.6 | TRUE | L7->L4->L2->L5 | 5.7332 | 0.6 | TRUE | 40.2 | L7->L4->L6->L8 | 6.8359 | 0.6 | TRUE | L7->L4->L2->L5 | 6.3788 | 0.2 | TRUE | FALSE
S079 | 600 | 0 | 6000 | 0 | 3180 | 194 | 0.64598 | 0.074696 | 45.9 | 14.1 | 0.765 | 0.235 | 8.3333 | 0.765 | 0.4 | 30 | L7->L1->L3->L8 | 5.4875 | 0.6 | TRUE | L7->L4->L2->L5 | 5.7332 | 0.2 | TRUE | 45 | L7->L4->L6->L8 | 6.8359 | 0.6 | TRUE | L7->L4->L2->L5 | 6.3788 | 0.2 | TRUE | FALSE
S080 | 600 | 0 | 6000 | 1 | 3260 | 204 | 0.69281 | 0.12153 | 45.9 | 14.1 | 0.765 | 0.235 | 8.3333 | 0.765 | 0.4 | 25.2 | L7->L4->L6->L8 | 5.4312 | 0.6 | TRUE | L7->L4->L2->L5 | 5.7332 | 0.6 | TRUE | 40.2 | L7->L4->L6->L8 | 6.8359 | 0.6 | TRUE | L7->L4->L2->L5 | 6.3788 | 0.2 | TRUE | FALSE
S081 | 600 | 0 | 6000 | 2 | 3340 | 214 | 0.70181 | 0.13053 | 45.9 | 14.1 | 0.765 | 0.235 | 8.3333 | 0.765 | 0.4 | 25.2 | L7->L4->L6->L8 | 5.4312 | 0.6 | TRUE | L7->L4->L2->L5 | 5.7332 | 0.6 | TRUE | 40.2 | L7->L4->L6->L8 | 6.8359 | 0.6 | TRUE | L7->L4->L2->L5 | 6.3788 | 0.2 | TRUE | FALSE
S082 | 600 | 0 | 9000 | 0 | 4230 | 264 | 0.65541 | 0.084125 | 45.9 | 14.1 | 0.765 | 0.235 | 8.3333 | 0.765 | 0.4 | 30 | L7->L1->L3->L8 | 5.4875 | 0.6 | TRUE | L7->L4->L2->L5 | 5.7332 | 0.2 | TRUE | 45 | L7->L4->L6->L8 | 6.8359 | 0.6 | TRUE | L7->L4->L2->L5 | 6.3788 | 0.2 | TRUE | FALSE
S083 | 600 | 0 | 9000 | 1 | 4310 | 274 | 0.70224 | 0.13096 | 45.9 | 14.1 | 0.765 | 0.235 | 8.3333 | 0.765 | 0.4 | 25.2 | L7->L4->L6->L8 | 5.4312 | 0.6 | TRUE | L7->L4->L2->L5 | 5.7332 | 0.6 | TRUE | 40.2 | L7->L4->L6->L8 | 6.8359 | 0.6 | TRUE | L7->L4->L2->L5 | 6.3788 | 0.2 | TRUE | FALSE
S084 | 600 | 0 | 9000 | 2 | 4390 | 284 | 0.71124 | 0.13996 | 45.9 | 14.1 | 0.765 | 0.235 | 8.3333 | 0.765 | 0.4 | 25.2 | L7->L4->L6->L8 | 5.4312 | 0.6 | TRUE | L7->L4->L2->L5 | 5.7332 | 0.6 | TRUE | 40.2 | L7->L4->L6->L8 | 6.8359 | 0.6 | TRUE | L7->L4->L2->L5 | 6.3788 | 0.2 | TRUE | FALSE
S085 | 600 | 1 | 0 | 0 | 2280 | 94 | 0.6499 | 0.078615 | 40.8 | 19.2 | 0.68 | 0.32 | 8.3333 | 0.68 | 0.25 | 30 | L7->L1->L3->L8 | 5.7534 | 0.6 | TRUE | L7->L4->L2->L5 | 6.6011 | 0.6 | TRUE | 45 | L7->L4->L6->L8 | 7.775 | 0.6 | TRUE | L7->L4->L2->L5 | 8.1267 | 0.2 | TRUE | FALSE
S086 | 600 | 1 | 0 | 1 | 2360 | 104 | 0.69673 | 0.12545 | 40.8 | 19.2 | 0.68 | 0.32 | 8.3333 | 0.68 | 0.25 | 25.2 | L7->L4->L6->L8 | 5.6972 | 0.6 | TRUE | L7->L4->L2->L5 | 6.6011 | 0.6 | TRUE | 40.2 | L7->L4->L6->L8 | 7.775 | 0.6 | TRUE | L7->L4->L2->L5 | 8.1267 | 0.2 | TRUE | FALSE
S087 | 600 | 1 | 0 | 2 | 2440 | 114 | 0.70573 | 0.13445 | 40.8 | 19.2 | 0.68 | 0.32 | 8.3333 | 0.68 | 0.25 | 25.2 | L7->L4->L6->L8 | 5.6972 | 0.6 | TRUE | L7->L4->L2->L5 | 6.6011 | 0.6 | TRUE | 40.2 | L7->L4->L6->L8 | 7.775 | 0.6 | TRUE | L7->L4->L2->L5 | 8.1267 | 0.2 | TRUE | FALSE
S088 | 600 | 1 | 3000 | 0 | 3330 | 164 | 0.68348 | 0.1122 | 36.72 | 23.28 | 0.612 | 0.388 | 8.3333 | 0.612 | 0.4 | 30 | L7->L1->L3->L8 | 5.4875 | 0.6 | TRUE | L7->L4->L2->L5 | 5.7332 | 0.6 | TRUE | 45 | L7->L4->L2->L5 | 6.3788 | 0.6 | TRUE | L7->L4->L2->L5 | 6.3788 | 0.6 | TRUE | FALSE
S089 | 600 | 1 | 3000 | 1 | 3410 | 174 | 0.73031 | 0.15903 | 36.72 | 23.28 | 0.612 | 0.388 | 8.3333 | 0.612 | 0.4 | 25.2 | L7->L4->L6->L8 | 5.4312 | 0.6 | TRUE | L7->L4->L2->L5 | 5.7332 | 0.6 | TRUE | 40.2 | L7->L4->L2->L5 | 6.3788 | 0.6 | TRUE | L7->L4->L2->L5 | 6.3788 | 0.6 | TRUE | FALSE
S090 | 600 | 1 | 3000 | 2 | 3490 | 184 | 0.73931 | 0.16803 | 36.72 | 23.28 | 0.612 | 0.388 | 8.3333 | 0.612 | 0.4 | 25.2 | L7->L4->L6->L8 | 5.4312 | 0.6 | TRUE | L7->L4->L2->L5 | 5.7332 | 0.6 | TRUE | 40.2 | L7->L4->L2->L5 | 6.3788 | 0.6 | TRUE | L7->L4->L2->L5 | 6.3788 | 0.6 | TRUE | FALSE
S091 | 600 | 1 | 6000 | 0 | 4380 | 234 | 0.69291 | 0.12163 | 36.72 | 23.28 | 0.612 | 0.388 | 8.3333 | 0.612 | 0.4 | 30 | L7->L1->L3->L8 | 5.4875 | 0.6 | TRUE | L7->L4->L2->L5 | 5.7332 | 0.6 | TRUE | 45 | L7->L4->L2->L5 | 6.3788 | 0.6 | TRUE | L7->L4->L2->L5 | 6.3788 | 0.6 | TRUE | FALSE
S092 | 600 | 1 | 6000 | 1 | 4460 | 244 | 0.73974 | 0.16846 | 36.72 | 23.28 | 0.612 | 0.388 | 8.3333 | 0.612 | 0.4 | 25.2 | L7->L4->L6->L8 | 5.4312 | 0.6 | TRUE | L7->L4->L2->L5 | 5.7332 | 0.6 | TRUE | 40.2 | L7->L4->L2->L5 | 6.3788 | 0.6 | TRUE | L7->L4->L2->L5 | 6.3788 | 0.6 | TRUE | FALSE
S093 | 600 | 1 | 6000 | 2 | 4540 | 254 | 0.74874 | 0.17746 | 36.72 | 23.28 | 0.612 | 0.388 | 8.3333 | 0.612 | 0.4 | 25.2 | L7->L4->L6->L8 | 5.4312 | 0.6 | TRUE | L7->L4->L2->L5 | 5.7332 | 0.6 | TRUE | 40.2 | L7->L4->L2->L5 | 6.3788 | 0.6 | TRUE | L7->L4->L2->L5 | 6.3788 | 0.6 | TRUE | FALSE
S094 | 600 | 1 | 9000 | 0 | 5430 | 304 | 0.70234 | 0.13105 | 36.72 | 23.28 | 0.612 | 0.388 | 8.3333 | 0.612 | 0.4 | 30 | L7->L1->L3->L8 | 5.4875 | 0.6 | TRUE | L7->L4->L2->L5 | 5.7332 | 0.6 | TRUE | 45 | L7->L4->L2->L5 | 6.3788 | 0.6 | TRUE | L7->L4->L2->L5 | 6.3788 | 0.6 | TRUE | FALSE
S095 | 600 | 1 | 9000 | 1 | 5510 | 314 | 0.74917 | 0.17789 | 36.72 | 23.28 | 0.612 | 0.388 | 8.3333 | 0.612 | 0.4 | 25.2 | L7->L4->L6->L8 | 5.4312 | 0.6 | TRUE | L7->L4->L2->L5 | 5.7332 | 0.6 | TRUE | 40.2 | L7->L4->L2->L5 | 6.3788 | 0.6 | TRUE | L7->L4->L2->L5 | 6.3788 | 0.6 | TRUE | FALSE
S096 | 600 | 1 | 9000 | 2 | 5590 | 324 | 0.75817 | 0.18689 | 36.72 | 23.28 | 0.612 | 0.388 | 8.3333 | 0.612 | 0.4 | 25.2 | L7->L4->L6->L8 | 5.4312 | 0.6 | TRUE | L7->L4->L2->L5 | 5.7332 | 0.6 | TRUE | 40.2 | L7->L4->L2->L5 | 6.3788 | 0.6 | TRUE | L7->L4->L2->L5 | 6.3788 | 0.6 | TRUE | FALSE
S097 | 600 | 2 | 0 | 0 | 3480 | 134 | 0.67504 | 0.10376 | 40.8 | 19.2 | 0.68 | 0.32 | 8.3333 | 0.68 | 0.25 | 30 | L7->L1->L3->L8 | 5.7534 | 0.6 | TRUE | L7->L4->L2->L5 | 6.6011 | 0.6 | TRUE | 45 | L7->L4->L6->L8 | 7.775 | 0.6 | TRUE | L7->L4->L2->L5 | 8.1267 | 0.2 | TRUE | FALSE
S098 | 600 | 2 | 0 | 1 | 3560 | 144 | 0.72187 | 0.15059 | 40.8 | 19.2 | 0.68 | 0.32 | 8.3333 | 0.68 | 0.25 | 25.2 | L7->L4->L6->L8 | 5.6972 | 0.6 | TRUE | L7->L4->L2->L5 | 6.6011 | 0.6 | TRUE | 40.2 | L7->L4->L6->L8 | 7.775 | 0.6 | TRUE | L7->L4->L2->L5 | 8.1267 | 0.2 | TRUE | FALSE
S099 | 600 | 2 | 0 | 2 | 3640 | 154 | 0.73087 | 0.15959 | 40.8 | 19.2 | 0.68 | 0.32 | 8.3333 | 0.68 | 0.25 | 25.2 | L7->L4->L6->L8 | 5.6972 | 0.6 | TRUE | L7->L4->L2->L5 | 6.6011 | 0.6 | TRUE | 40.2 | L7->L4->L6->L8 | 7.775 | 0.6 | TRUE | L7->L4->L2->L5 | 8.1267 | 0.2 | TRUE | FALSE
S100 | 600 | 2 | 3000 | 0 | 4530 | 204 | 0.70862 | 0.13734 | 36.72 | 23.28 | 0.612 | 0.388 | 8.3333 | 0.612 | 0.4 | 30 | L7->L1->L3->L8 | 5.4875 | 0.6 | TRUE | L7->L4->L2->L5 | 5.7332 | 0.6 | TRUE | 45 | L7->L4->L2->L5 | 6.3788 | 0.6 | TRUE | L7->L4->L2->L5 | 6.3788 | 0.6 | TRUE | FALSE
S101 | 600 | 2 | 3000 | 1 | 4610 | 214 | 0.75545 | 0.18417 | 36.72 | 23.28 | 0.612 | 0.388 | 8.3333 | 0.612 | 0.4 | 25.2 | L7->L4->L6->L8 | 5.4312 | 0.6 | TRUE | L7->L4->L2->L5 | 5.7332 | 0.6 | TRUE | 40.2 | L7->L4->L2->L5 | 6.3788 | 0.6 | TRUE | L7->L4->L2->L5 | 6.3788 | 0.6 | TRUE | FALSE
S102 | 600 | 2 | 3000 | 2 | 4690 | 224 | 0.76445 | 0.19317 | 36.72 | 23.28 | 0.612 | 0.388 | 8.3333 | 0.612 | 0.4 | 25.2 | L7->L4->L6->L8 | 5.4312 | 0.6 | TRUE | L7->L4->L2->L5 | 5.7332 | 0.6 | TRUE | 40.2 | L7->L4->L2->L5 | 6.3788 | 0.6 | TRUE | L7->L4->L2->L5 | 6.3788 | 0.6 | TRUE | FALSE
S103 | 600 | 2 | 6000 | 0 | 5580 | 274 | 0.71805 | 0.14677 | 36.72 | 23.28 | 0.612 | 0.388 | 8.3333 | 0.612 | 0.4 | 30 | L7->L1->L3->L8 | 5.4875 | 0.6 | TRUE | L7->L4->L2->L5 | 5.7332 | 0.6 | TRUE | 45 | L7->L4->L2->L5 | 6.3788 | 0.6 | TRUE | L7->L4->L2->L5 | 6.3788 | 0.6 | TRUE | FALSE
S104 | 600 | 2 | 6000 | 1 | 5660 | 284 | 0.76488 | 0.1936 | 36.72 | 23.28 | 0.612 | 0.388 | 8.3333 | 0.612 | 0.4 | 25.2 | L7->L4->L6->L8 | 5.4312 | 0.6 | TRUE | L7->L4->L2->L5 | 5.7332 | 0.6 | TRUE | 40.2 | L7->L4->L2->L5 | 6.3788 | 0.6 | TRUE | L7->L4->L2->L5 | 6.3788 | 0.6 | TRUE | FALSE
S105 | 600 | 2 | 6000 | 2 | 5740 | 294 | 0.77388 | 0.2026 | 36.72 | 23.28 | 0.612 | 0.388 | 8.3333 | 0.612 | 0.4 | 25.2 | L7->L4->L6->L8 | 5.4312 | 0.6 | TRUE | L7->L4->L2->L5 | 5.7332 | 0.6 | TRUE | 40.2 | L7->L4->L2->L5 | 6.3788 | 0.6 | TRUE | L7->L4->L2->L5 | 6.3788 | 0.6 | TRUE | FALSE
S106 | 600 | 2 | 9000 | 0 | 6630 | 344 | 0.72119 | 0.14991 | 36.72 | 23.28 | 0.612 | 0.388 | 8.3333 | 0.612 | 0.4 | 30 | L7->L1->L3->L8 | 5.4875 | 0.6 | TRUE | L7->L4->L2->L5 | 5.7332 | 0.6 | TRUE | 45 | L7->L4->L2->L5 | 6.3788 | 0.6 | TRUE | L7->L4->L2->L5 | 6.3788 | 0.6 | TRUE | FALSE
S107 | 600 | 2 | 9000 | 1 | 6710 | 354 | 0.76803 | 0.19674 | 36.72 | 23.28 | 0.612 | 0.388 | 8.3333 | 0.612 | 0.4 | 25.2 | L7->L4->L6->L8 | 5.4312 | 0.6 | TRUE | L7->L4->L2->L5 | 5.7332 | 0.6 | TRUE | 40.2 | L7->L4->L2->L5 | 6.3788 | 0.6 | TRUE | L7->L4->L2->L5 | 6.3788 | 0.6 | TRUE | FALSE
S108 | 600 | 2 | 9000 | 2 | 6790 | 364 | 0.77703 | 0.20574 | 36.72 | 23.28 | 0.612 | 0.388 | 8.3333 | 0.612 | 0.4 | 25.2 | L7->L4->L6->L8 | 5.4312 | 0.6 | TRUE | L7->L4->L2->L5 | 5.7332 | 0.6 | TRUE | 40.2 | L7->L4->L2->L5 | 6.3788 | 0.6 | TRUE | L7->L4->L2->L5 | 6.3788 | 0.6 | TRUE | FALSE
S109 | 900 | 0 | 0 | 0 | 1620 | 81 | 0.60515 | 0.033865 | 51 | 9 | 0.85 | 0.15 | 8.3333 | 0.85 | 0.25 | 30 | L7->L1->L3->L8 | 5.7534 | 0.6 | TRUE | L7->L4->L2->L5 | 6.6011 | 0.2 | TRUE | 45 | L7->L4->L6->L8 | 7.775 | 0.6 | TRUE | L7->L4->L2->L5 | 8.1267 | 0.2 | TRUE | FALSE
S110 | 900 | 0 | 0 | 1 | 1700 | 91 | 0.65198 | 0.080698 | 51 | 9 | 0.85 | 0.15 | 8.3333 | 0.85 | 0.25 | 25.2 | L7->L4->L6->L8 | 5.6972 | 0.6 | TRUE | L7->L4->L2->L5 | 6.6011 | 0.2 | TRUE | 40.2 | L7->L4->L6->L8 | 7.775 | 0.6 | TRUE | L7->L4->L2->L5 | 8.1267 | 0.2 | TRUE | FALSE
S111 | 900 | 0 | 0 | 2 | 1780 | 101 | 0.66098 | 0.089698 | 51 | 9 | 0.85 | 0.15 | 8.3333 | 0.85 | 0.25 | 25.2 | L7->L4->L6->L8 | 5.6972 | 0.6 | TRUE | L7->L4->L2->L5 | 6.6011 | 0.2 | TRUE | 40.2 | L7->L4->L6->L8 | 7.775 | 0.6 | TRUE | L7->L4->L2->L5 | 8.1267 | 0.2 | TRUE | FALSE
S112 | 900 | 0 | 3000 | 0 | 2670 | 151 | 0.63655 | 0.065268 | 45.9 | 14.1 | 0.765 | 0.235 | 8.3333 | 0.765 | 0.4 | 30 | L7->L1->L3->L8 | 5.4875 | 0.6 | TRUE | L7->L4->L2->L5 | 5.7332 | 0.2 | TRUE | 45 | L7->L4->L6->L8 | 6.8359 | 0.6 | TRUE | L7->L4->L2->L5 | 6.3788 | 0.2 | TRUE | FALSE
S113 | 900 | 0 | 3000 | 1 | 2750 | 161 | 0.68338 | 0.1121 | 45.9 | 14.1 | 0.765 | 0.235 | 8.3333 | 0.765 | 0.4 | 25.2 | L7->L4->L6->L8 | 5.4312 | 0.6 | TRUE | L7->L4->L2->L5 | 5.7332 | 0.6 | TRUE | 40.2 | L7->L4->L6->L8 | 6.8359 | 0.6 | TRUE | L7->L4->L2->L5 | 6.3788 | 0.2 | TRUE | FALSE
S114 | 900 | 0 | 3000 | 2 | 2830 | 171 | 0.69238 | 0.1211 | 45.9 | 14.1 | 0.765 | 0.235 | 8.3333 | 0.765 | 0.4 | 25.2 | L7->L4->L6->L8 | 5.4312 | 0.6 | TRUE | L7->L4->L2->L5 | 5.7332 | 0.6 | TRUE | 40.2 | L7->L4->L6->L8 | 6.8359 | 0.6 | TRUE | L7->L4->L2->L5 | 6.3788 | 0.2 | TRUE | FALSE
S115 | 900 | 0 | 6000 | 0 | 3720 | 221 | 0.64598 | 0.074696 | 45.9 | 14.1 | 0.765 | 0.235 | 8.3333 | 0.765 | 0.4 | 30 | L7->L1->L3->L8 | 5.4875 | 0.6 | TRUE | L7->L4->L2->L5 | 5.7332 | 0.2 | TRUE | 45 | L7->L4->L6->L8 | 6.8359 | 0.6 | TRUE | L7->L4->L2->L5 | 6.3788 | 0.2 | TRUE | FALSE
S116 | 900 | 0 | 6000 | 1 | 3800 | 231 | 0.69281 | 0.12153 | 45.9 | 14.1 | 0.765 | 0.235 | 8.3333 | 0.765 | 0.4 | 25.2 | L7->L4->L6->L8 | 5.4312 | 0.6 | TRUE | L7->L4->L2->L5 | 5.7332 | 0.6 | TRUE | 40.2 | L7->L4->L6->L8 | 6.8359 | 0.6 | TRUE | L7->L4->L2->L5 | 6.3788 | 0.2 | TRUE | FALSE
S117 | 900 | 0 | 6000 | 2 | 3880 | 241 | 0.70181 | 0.13053 | 45.9 | 14.1 | 0.765 | 0.235 | 8.3333 | 0.765 | 0.4 | 25.2 | L7->L4->L6->L8 | 5.4312 | 0.6 | TRUE | L7->L4->L2->L5 | 5.7332 | 0.6 | TRUE | 40.2 | L7->L4->L6->L8 | 6.8359 | 0.6 | TRUE | L7->L4->L2->L5 | 6.3788 | 0.2 | TRUE | FALSE
S118 | 900 | 0 | 9000 | 0 | 4770 | 291 | 0.65541 | 0.084125 | 45.9 | 14.1 | 0.765 | 0.235 | 8.3333 | 0.765 | 0.4 | 30 | L7->L1->L3->L8 | 5.4875 | 0.6 | TRUE | L7->L4->L2->L5 | 5.7332 | 0.2 | TRUE | 45 | L7->L4->L6->L8 | 6.8359 | 0.6 | TRUE | L7->L4->L2->L5 | 6.3788 | 0.2 | TRUE | FALSE
S119 | 900 | 0 | 9000 | 1 | 4850 | 301 | 0.70224 | 0.13096 | 45.9 | 14.1 | 0.765 | 0.235 | 8.3333 | 0.765 | 0.4 | 25.2 | L7->L4->L6->L8 | 5.4312 | 0.6 | TRUE | L7->L4->L2->L5 | 5.7332 | 0.6 | TRUE | 40.2 | L7->L4->L6->L8 | 6.8359 | 0.6 | TRUE | L7->L4->L2->L5 | 6.3788 | 0.2 | TRUE | FALSE
S120 | 900 | 0 | 9000 | 2 | 4930 | 311 | 0.71124 | 0.13996 | 45.9 | 14.1 | 0.765 | 0.235 | 8.3333 | 0.765 | 0.4 | 25.2 | L7->L4->L6->L8 | 5.4312 | 0.6 | TRUE | L7->L4->L2->L5 | 5.7332 | 0.6 | TRUE | 40.2 | L7->L4->L6->L8 | 6.8359 | 0.6 | TRUE | L7->L4->L2->L5 | 6.3788 | 0.2 | TRUE | FALSE
S121 | 900 | 1 | 0 | 0 | 2820 | 121 | 0.6499 | 0.078615 | 40.8 | 19.2 | 0.68 | 0.32 | 8.3333 | 0.68 | 0.25 | 30 | L7->L1->L3->L8 | 5.7534 | 0.6 | TRUE | L7->L4->L2->L5 | 6.6011 | 0.6 | TRUE | 45 | L7->L4->L6->L8 | 7.775 | 0.6 | TRUE | L7->L4->L2->L5 | 8.1267 | 0.2 | TRUE | FALSE
S122 | 900 | 1 | 0 | 1 | 2900 | 131 | 0.69673 | 0.12545 | 40.8 | 19.2 | 0.68 | 0.32 | 8.3333 | 0.68 | 0.25 | 25.2 | L7->L4->L6->L8 | 5.6972 | 0.6 | TRUE | L7->L4->L2->L5 | 6.6011 | 0.6 | TRUE | 40.2 | L7->L4->L6->L8 | 7.775 | 0.6 | TRUE | L7->L4->L2->L5 | 8.1267 | 0.2 | TRUE | FALSE
S123 | 900 | 1 | 0 | 2 | 2980 | 141 | 0.70573 | 0.13445 | 40.8 | 19.2 | 0.68 | 0.32 | 8.3333 | 0.68 | 0.25 | 25.2 | L7->L4->L6->L8 | 5.6972 | 0.6 | TRUE | L7->L4->L2->L5 | 6.6011 | 0.6 | TRUE | 40.2 | L7->L4->L6->L8 | 7.775 | 0.6 | TRUE | L7->L4->L2->L5 | 8.1267 | 0.2 | TRUE | FALSE
S124 | 900 | 1 | 3000 | 0 | 3870 | 191 | 0.68348 | 0.1122 | 36.72 | 23.28 | 0.612 | 0.388 | 8.3333 | 0.612 | 0.4 | 30 | L7->L1->L3->L8 | 5.4875 | 0.6 | TRUE | L7->L4->L2->L5 | 5.7332 | 0.6 | TRUE | 45 | L7->L4->L2->L5 | 6.3788 | 0.6 | TRUE | L7->L4->L2->L5 | 6.3788 | 0.6 | TRUE | FALSE
S125 | 900 | 1 | 3000 | 1 | 3950 | 201 | 0.73031 | 0.15903 | 36.72 | 23.28 | 0.612 | 0.388 | 8.3333 | 0.612 | 0.4 | 25.2 | L7->L4->L6->L8 | 5.4312 | 0.6 | TRUE | L7->L4->L2->L5 | 5.7332 | 0.6 | TRUE | 40.2 | L7->L4->L2->L5 | 6.3788 | 0.6 | TRUE | L7->L4->L2->L5 | 6.3788 | 0.6 | TRUE | FALSE
S126 | 900 | 1 | 3000 | 2 | 4030 | 211 | 0.73931 | 0.16803 | 36.72 | 23.28 | 0.612 | 0.388 | 8.3333 | 0.612 | 0.4 | 25.2 | L7->L4->L6->L8 | 5.4312 | 0.6 | TRUE | L7->L4->L2->L5 | 5.7332 | 0.6 | TRUE | 40.2 | L7->L4->L2->L5 | 6.3788 | 0.6 | TRUE | L7->L4->L2->L5 | 6.3788 | 0.6 | TRUE | FALSE
S127 | 900 | 1 | 6000 | 0 | 4920 | 261 | 0.69291 | 0.12163 | 36.72 | 23.28 | 0.612 | 0.388 | 8.3333 | 0.612 | 0.4 | 30 | L7->L1->L3->L8 | 5.4875 | 0.6 | TRUE | L7->L4->L2->L5 | 5.7332 | 0.6 | TRUE | 45 | L7->L4->L2->L5 | 6.3788 | 0.6 | TRUE | L7->L4->L2->L5 | 6.3788 | 0.6 | TRUE | FALSE
S128 | 900 | 1 | 6000 | 1 | 5000 | 271 | 0.73974 | 0.16846 | 36.72 | 23.28 | 0.612 | 0.388 | 8.3333 | 0.612 | 0.4 | 25.2 | L7->L4->L6->L8 | 5.4312 | 0.6 | TRUE | L7->L4->L2->L5 | 5.7332 | 0.6 | TRUE | 40.2 | L7->L4->L2->L5 | 6.3788 | 0.6 | TRUE | L7->L4->L2->L5 | 6.3788 | 0.6 | TRUE | FALSE
S129 | 900 | 1 | 6000 | 2 | 5080 | 281 | 0.74874 | 0.17746 | 36.72 | 23.28 | 0.612 | 0.388 | 8.3333 | 0.612 | 0.4 | 25.2 | L7->L4->L6->L8 | 5.4312 | 0.6 | TRUE | L7->L4->L2->L5 | 5.7332 | 0.6 | TRUE | 40.2 | L7->L4->L2->L5 | 6.3788 | 0.6 | TRUE | L7->L4->L2->L5 | 6.3788 | 0.6 | TRUE | FALSE
S130 | 900 | 1 | 9000 | 0 | 5970 | 331 | 0.70234 | 0.13105 | 36.72 | 23.28 | 0.612 | 0.388 | 8.3333 | 0.612 | 0.4 | 30 | L7->L1->L3->L8 | 5.4875 | 0.6 | TRUE | L7->L4->L2->L5 | 5.7332 | 0.6 | TRUE | 45 | L7->L4->L2->L5 | 6.3788 | 0.6 | TRUE | L7->L4->L2->L5 | 6.3788 | 0.6 | TRUE | FALSE
S131 | 900 | 1 | 9000 | 1 | 6050 | 341 | 0.74917 | 0.17789 | 36.72 | 23.28 | 0.612 | 0.388 | 8.3333 | 0.612 | 0.4 | 25.2 | L7->L4->L6->L8 | 5.4312 | 0.6 | TRUE | L7->L4->L2->L5 | 5.7332 | 0.6 | TRUE | 40.2 | L7->L4->L2->L5 | 6.3788 | 0.6 | TRUE | L7->L4->L2->L5 | 6.3788 | 0.6 | TRUE | FALSE
S132 | 900 | 1 | 9000 | 2 | 6130 | 351 | 0.75817 | 0.18689 | 36.72 | 23.28 | 0.612 | 0.388 | 8.3333 | 0.612 | 0.4 | 25.2 | L7->L4->L6->L8 | 5.4312 | 0.6 | TRUE | L7->L4->L2->L5 | 5.7332 | 0.6 | TRUE | 40.2 | L7->L4->L2->L5 | 6.3788 | 0.6 | TRUE | L7->L4->L2->L5 | 6.3788 | 0.6 | TRUE | FALSE
S133 | 900 | 2 | 0 | 0 | 4020 | 161 | 0.67504 | 0.10376 | 40.8 | 19.2 | 0.68 | 0.32 | 8.3333 | 0.68 | 0.25 | 30 | L7->L1->L3->L8 | 5.7534 | 0.6 | TRUE | L7->L4->L2->L5 | 6.6011 | 0.6 | TRUE | 45 | L7->L4->L6->L8 | 7.775 | 0.6 | TRUE | L7->L4->L2->L5 | 8.1267 | 0.2 | TRUE | FALSE
S134 | 900 | 2 | 0 | 1 | 4100 | 171 | 0.72187 | 0.15059 | 40.8 | 19.2 | 0.68 | 0.32 | 8.3333 | 0.68 | 0.25 | 25.2 | L7->L4->L6->L8 | 5.6972 | 0.6 | TRUE | L7->L4->L2->L5 | 6.6011 | 0.6 | TRUE | 40.2 | L7->L4->L6->L8 | 7.775 | 0.6 | TRUE | L7->L4->L2->L5 | 8.1267 | 0.2 | TRUE | FALSE
S135 | 900 | 2 | 0 | 2 | 4180 | 181 | 0.73087 | 0.15959 | 40.8 | 19.2 | 0.68 | 0.32 | 8.3333 | 0.68 | 0.25 | 25.2 | L7->L4->L6->L8 | 5.6972 | 0.6 | TRUE | L7->L4->L2->L5 | 6.6011 | 0.6 | TRUE | 40.2 | L7->L4->L6->L8 | 7.775 | 0.6 | TRUE | L7->L4->L2->L5 | 8.1267 | 0.2 | TRUE | FALSE
S136 | 900 | 2 | 3000 | 0 | 5070 | 231 | 0.70862 | 0.13734 | 36.72 | 23.28 | 0.612 | 0.388 | 8.3333 | 0.612 | 0.4 | 30 | L7->L1->L3->L8 | 5.4875 | 0.6 | TRUE | L7->L4->L2->L5 | 5.7332 | 0.6 | TRUE | 45 | L7->L4->L2->L5 | 6.3788 | 0.6 | TRUE | L7->L4->L2->L5 | 6.3788 | 0.6 | TRUE | FALSE
S137 | 900 | 2 | 3000 | 1 | 5150 | 241 | 0.75545 | 0.18417 | 36.72 | 23.28 | 0.612 | 0.388 | 8.3333 | 0.612 | 0.4 | 25.2 | L7->L4->L6->L8 | 5.4312 | 0.6 | TRUE | L7->L4->L2->L5 | 5.7332 | 0.6 | TRUE | 40.2 | L7->L4->L2->L5 | 6.3788 | 0.6 | TRUE | L7->L4->L2->L5 | 6.3788 | 0.6 | TRUE | FALSE
S138 | 900 | 2 | 3000 | 2 | 5230 | 251 | 0.76445 | 0.19317 | 36.72 | 23.28 | 0.612 | 0.388 | 8.3333 | 0.612 | 0.4 | 25.2 | L7->L4->L6->L8 | 5.4312 | 0.6 | TRUE | L7->L4->L2->L5 | 5.7332 | 0.6 | TRUE | 40.2 | L7->L4->L2->L5 | 6.3788 | 0.6 | TRUE | L7->L4->L2->L5 | 6.3788 | 0.6 | TRUE | FALSE
S139 | 900 | 2 | 6000 | 0 | 6120 | 301 | 0.71805 | 0.14677 | 36.72 | 23.28 | 0.612 | 0.388 | 8.3333 | 0.612 | 0.4 | 30 | L7->L1->L3->L8 | 5.4875 | 0.6 | TRUE | L7->L4->L2->L5 | 5.7332 | 0.6 | TRUE | 45 | L7->L4->L2->L5 | 6.3788 | 0.6 | TRUE | L7->L4->L2->L5 | 6.3788 | 0.6 | TRUE | FALSE
S140 | 900 | 2 | 6000 | 1 | 6200 | 311 | 0.76488 | 0.1936 | 36.72 | 23.28 | 0.612 | 0.388 | 8.3333 | 0.612 | 0.4 | 25.2 | L7->L4->L6->L8 | 5.4312 | 0.6 | TRUE | L7->L4->L2->L5 | 5.7332 | 0.6 | TRUE | 40.2 | L7->L4->L2->L5 | 6.3788 | 0.6 | TRUE | L7->L4->L2->L5 | 6.3788 | 0.6 | TRUE | FALSE
S141 | 900 | 2 | 6000 | 2 | 6280 | 321 | 0.77388 | 0.2026 | 36.72 | 23.28 | 0.612 | 0.388 | 8.3333 | 0.612 | 0.4 | 25.2 | L7->L4->L6->L8 | 5.4312 | 0.6 | TRUE | L7->L4->L2->L5 | 5.7332 | 0.6 | TRUE | 40.2 | L7->L4->L2->L5 | 6.3788 | 0.6 | TRUE | L7->L4->L2->L5 | 6.3788 | 0.6 | TRUE | FALSE
S142 | 900 | 2 | 9000 | 0 | 7170 | 371 | 0.72119 | 0.14991 | 36.72 | 23.28 | 0.612 | 0.388 | 8.3333 | 0.612 | 0.4 | 30 | L7->L1->L3->L8 | 5.4875 | 0.6 | TRUE | L7->L4->L2->L5 | 5.7332 | 0.6 | TRUE | 45 | L7->L4->L2->L5 | 6.3788 | 0.6 | TRUE | L7->L4->L2->L5 | 6.3788 | 0.6 | TRUE | FALSE
S143 | 900 | 2 | 9000 | 1 | 7250 | 381 | 0.76803 | 0.19674 | 36.72 | 23.28 | 0.612 | 0.388 | 8.3333 | 0.612 | 0.4 | 25.2 | L7->L4->L6->L8 | 5.4312 | 0.6 | TRUE | L7->L4->L2->L5 | 5.7332 | 0.6 | TRUE | 40.2 | L7->L4->L2->L5 | 6.3788 | 0.6 | TRUE | L7->L4->L2->L5 | 6.3788 | 0.6 | TRUE | FALSE
S144 | 900 | 2 | 9000 | 2 | 7330 | 391 | 0.77703 | 0.20574 | 36.72 | 23.28 | 0.612 | 0.388 | 8.3333 | 0.612 | 0.4 | 25.2 | L7->L4->L6->L8 | 5.4312 | 0.6 | TRUE | L7->L4->L2->L5 | 5.7332 | 0.6 | TRUE | 40.2 | L7->L4->L2->L5 | 6.3788 | 0.6 | TRUE | L7->L4->L2->L5 | 6.3788 | 0.6 | TRUE | FALSE
S145 | 1230 | 0 | 0 | 0 | 2214 | 110.7 | 0.60515 | 0.033865 | 51 | 9 | 0.85 | 0.15 | 8.3333 | 0.85 | 0.25 | 30 | L7->L1->L3->L8 | 5.7534 | 0.6 | TRUE | L7->L4->L2->L5 | 6.6011 | 0.2 | TRUE | 45 | L7->L4->L6->L8 | 7.775 | 0.6 | TRUE | L7->L4->L2->L5 | 8.1267 | 0.2 | TRUE | FALSE
S146 | 1230 | 0 | 0 | 1 | 2294 | 120.7 | 0.65198 | 0.080698 | 51 | 9 | 0.85 | 0.15 | 8.3333 | 0.85 | 0.25 | 25.2 | L7->L4->L6->L8 | 5.6972 | 0.6 | TRUE | L7->L4->L2->L5 | 6.6011 | 0.2 | TRUE | 40.2 | L7->L4->L6->L8 | 7.775 | 0.6 | TRUE | L7->L4->L2->L5 | 8.1267 | 0.2 | TRUE | FALSE
S147 | 1230 | 0 | 0 | 2 | 2374 | 130.7 | 0.66098 | 0.089698 | 51 | 9 | 0.85 | 0.15 | 8.3333 | 0.85 | 0.25 | 25.2 | L7->L4->L6->L8 | 5.6972 | 0.6 | TRUE | L7->L4->L2->L5 | 6.6011 | 0.2 | TRUE | 40.2 | L7->L4->L6->L8 | 7.775 | 0.6 | TRUE | L7->L4->L2->L5 | 8.1267 | 0.2 | TRUE | FALSE
S148 | 1230 | 0 | 3000 | 0 | 3264 | 180.7 | 0.63655 | 0.065268 | 45.9 | 14.1 | 0.765 | 0.235 | 8.3333 | 0.765 | 0.4 | 30 | L7->L1->L3->L8 | 5.4875 | 0.6 | TRUE | L7->L4->L2->L5 | 5.7332 | 0.2 | TRUE | 45 | L7->L4->L6->L8 | 6.8359 | 0.6 | TRUE | L7->L4->L2->L5 | 6.3788 | 0.2 | TRUE | FALSE
S149 | 1230 | 0 | 3000 | 1 | 3344 | 190.7 | 0.68338 | 0.1121 | 45.9 | 14.1 | 0.765 | 0.235 | 8.3333 | 0.765 | 0.4 | 25.2 | L7->L4->L6->L8 | 5.4312 | 0.6 | TRUE | L7->L4->L2->L5 | 5.7332 | 0.6 | TRUE | 40.2 | L7->L4->L6->L8 | 6.8359 | 0.6 | TRUE | L7->L4->L2->L5 | 6.3788 | 0.2 | TRUE | FALSE
S150 | 1230 | 0 | 3000 | 2 | 3424 | 200.7 | 0.69238 | 0.1211 | 45.9 | 14.1 | 0.765 | 0.235 | 8.3333 | 0.765 | 0.4 | 25.2 | L7->L4->L6->L8 | 5.4312 | 0.6 | TRUE | L7->L4->L2->L5 | 5.7332 | 0.6 | TRUE | 40.2 | L7->L4->L6->L8 | 6.8359 | 0.6 | TRUE | L7->L4->L2->L5 | 6.3788 | 0.2 | TRUE | FALSE
S151 | 1230 | 0 | 6000 | 0 | 4314 | 250.7 | 0.64598 | 0.074696 | 45.9 | 14.1 | 0.765 | 0.235 | 8.3333 | 0.765 | 0.4 | 30 | L7->L1->L3->L8 | 5.4875 | 0.6 | TRUE | L7->L4->L2->L5 | 5.7332 | 0.2 | TRUE | 45 | L7->L4->L6->L8 | 6.8359 | 0.6 | TRUE | L7->L4->L2->L5 | 6.3788 | 0.2 | TRUE | FALSE
S152 | 1230 | 0 | 6000 | 1 | 4394 | 260.7 | 0.69281 | 0.12153 | 45.9 | 14.1 | 0.765 | 0.235 | 8.3333 | 0.765 | 0.4 | 25.2 | L7->L4->L6->L8 | 5.4312 | 0.6 | TRUE | L7->L4->L2->L5 | 5.7332 | 0.6 | TRUE | 40.2 | L7->L4->L6->L8 | 6.8359 | 0.6 | TRUE | L7->L4->L2->L5 | 6.3788 | 0.2 | TRUE | FALSE
S153 | 1230 | 0 | 6000 | 2 | 4474 | 270.7 | 0.70181 | 0.13053 | 45.9 | 14.1 | 0.765 | 0.235 | 8.3333 | 0.765 | 0.4 | 25.2 | L7->L4->L6->L8 | 5.4312 | 0.6 | TRUE | L7->L4->L2->L5 | 5.7332 | 0.6 | TRUE | 40.2 | L7->L4->L6->L8 | 6.8359 | 0.6 | TRUE | L7->L4->L2->L5 | 6.3788 | 0.2 | TRUE | FALSE
S154 | 1230 | 0 | 9000 | 0 | 5364 | 320.7 | 0.65541 | 0.084125 | 45.9 | 14.1 | 0.765 | 0.235 | 8.3333 | 0.765 | 0.4 | 30 | L7->L1->L3->L8 | 5.4875 | 0.6 | TRUE | L7->L4->L2->L5 | 5.7332 | 0.2 | TRUE | 45 | L7->L4->L6->L8 | 6.8359 | 0.6 | TRUE | L7->L4->L2->L5 | 6.3788 | 0.2 | TRUE | FALSE
S155 | 1230 | 0 | 9000 | 1 | 5444 | 330.7 | 0.70224 | 0.13096 | 45.9 | 14.1 | 0.765 | 0.235 | 8.3333 | 0.765 | 0.4 | 25.2 | L7->L4->L6->L8 | 5.4312 | 0.6 | TRUE | L7->L4->L2->L5 | 5.7332 | 0.6 | TRUE | 40.2 | L7->L4->L6->L8 | 6.8359 | 0.6 | TRUE | L7->L4->L2->L5 | 6.3788 | 0.2 | TRUE | FALSE
S156 | 1230 | 0 | 9000 | 2 | 5524 | 340.7 | 0.71124 | 0.13996 | 45.9 | 14.1 | 0.765 | 0.235 | 8.3333 | 0.765 | 0.4 | 25.2 | L7->L4->L6->L8 | 5.4312 | 0.6 | TRUE | L7->L4->L2->L5 | 5.7332 | 0.6 | TRUE | 40.2 | L7->L4->L6->L8 | 6.8359 | 0.6 | TRUE | L7->L4->L2->L5 | 6.3788 | 0.2 | TRUE | FALSE
S157 | 1230 | 1 | 0 | 0 | 3414 | 150.7 | 0.6499 | 0.078615 | 40.8 | 19.2 | 0.68 | 0.32 | 8.3333 | 0.68 | 0.25 | 30 | L7->L1->L3->L8 | 5.7534 | 0.6 | TRUE | L7->L4->L2->L5 | 6.6011 | 0.6 | TRUE | 45 | L7->L4->L6->L8 | 7.775 | 0.6 | TRUE | L7->L4->L2->L5 | 8.1267 | 0.2 | TRUE | FALSE
S158 | 1230 | 1 | 0 | 1 | 3494 | 160.7 | 0.69673 | 0.12545 | 40.8 | 19.2 | 0.68 | 0.32 | 8.3333 | 0.68 | 0.25 | 25.2 | L7->L4->L6->L8 | 5.6972 | 0.6 | TRUE | L7->L4->L2->L5 | 6.6011 | 0.6 | TRUE | 40.2 | L7->L4->L6->L8 | 7.775 | 0.6 | TRUE | L7->L4->L2->L5 | 8.1267 | 0.2 | TRUE | FALSE
S159 | 1230 | 1 | 0 | 2 | 3574 | 170.7 | 0.70573 | 0.13445 | 40.8 | 19.2 | 0.68 | 0.32 | 8.3333 | 0.68 | 0.25 | 25.2 | L7->L4->L6->L8 | 5.6972 | 0.6 | TRUE | L7->L4->L2->L5 | 6.6011 | 0.6 | TRUE | 40.2 | L7->L4->L6->L8 | 7.775 | 0.6 | TRUE | L7->L4->L2->L5 | 8.1267 | 0.2 | TRUE | FALSE
S160 | 1230 | 1 | 3000 | 0 | 4464 | 220.7 | 0.68348 | 0.1122 | 36.72 | 23.28 | 0.612 | 0.388 | 8.3333 | 0.612 | 0.4 | 30 | L7->L1->L3->L8 | 5.4875 | 0.6 | TRUE | L7->L4->L2->L5 | 5.7332 | 0.6 | TRUE | 45 | L7->L4->L2->L5 | 6.3788 | 0.6 | TRUE | L7->L4->L2->L5 | 6.3788 | 0.6 | TRUE | FALSE
S161 | 1230 | 1 | 3000 | 1 | 4544 | 230.7 | 0.73031 | 0.15903 | 36.72 | 23.28 | 0.612 | 0.388 | 8.3333 | 0.612 | 0.4 | 25.2 | L7->L4->L6->L8 | 5.4312 | 0.6 | TRUE | L7->L4->L2->L5 | 5.7332 | 0.6 | TRUE | 40.2 | L7->L4->L2->L5 | 6.3788 | 0.6 | TRUE | L7->L4->L2->L5 | 6.3788 | 0.6 | TRUE | FALSE
S162 | 1230 | 1 | 3000 | 2 | 4624 | 240.7 | 0.73931 | 0.16803 | 36.72 | 23.28 | 0.612 | 0.388 | 8.3333 | 0.612 | 0.4 | 25.2 | L7->L4->L6->L8 | 5.4312 | 0.6 | TRUE | L7->L4->L2->L5 | 5.7332 | 0.6 | TRUE | 40.2 | L7->L4->L2->L5 | 6.3788 | 0.6 | TRUE | L7->L4->L2->L5 | 6.3788 | 0.6 | TRUE | FALSE
S163 | 1230 | 1 | 6000 | 0 | 5514 | 290.7 | 0.69291 | 0.12163 | 36.72 | 23.28 | 0.612 | 0.388 | 8.3333 | 0.612 | 0.4 | 30 | L7->L1->L3->L8 | 5.4875 | 0.6 | TRUE | L7->L4->L2->L5 | 5.7332 | 0.6 | TRUE | 45 | L7->L4->L2->L5 | 6.3788 | 0.6 | TRUE | L7->L4->L2->L5 | 6.3788 | 0.6 | TRUE | FALSE
S164 | 1230 | 1 | 6000 | 1 | 5594 | 300.7 | 0.73974 | 0.16846 | 36.72 | 23.28 | 0.612 | 0.388 | 8.3333 | 0.612 | 0.4 | 25.2 | L7->L4->L6->L8 | 5.4312 | 0.6 | TRUE | L7->L4->L2->L5 | 5.7332 | 0.6 | TRUE | 40.2 | L7->L4->L2->L5 | 6.3788 | 0.6 | TRUE | L7->L4->L2->L5 | 6.3788 | 0.6 | TRUE | FALSE
S165 | 1230 | 1 | 6000 | 2 | 5674 | 310.7 | 0.74874 | 0.17746 | 36.72 | 23.28 | 0.612 | 0.388 | 8.3333 | 0.612 | 0.4 | 25.2 | L7->L4->L6->L8 | 5.4312 | 0.6 | TRUE | L7->L4->L2->L5 | 5.7332 | 0.6 | TRUE | 40.2 | L7->L4->L2->L5 | 6.3788 | 0.6 | TRUE | L7->L4->L2->L5 | 6.3788 | 0.6 | TRUE | FALSE
S166 | 1230 | 1 | 9000 | 0 | 6564 | 360.7 | 0.70234 | 0.13105 | 36.72 | 23.28 | 0.612 | 0.388 | 8.3333 | 0.612 | 0.4 | 30 | L7->L1->L3->L8 | 5.4875 | 0.6 | TRUE | L7->L4->L2->L5 | 5.7332 | 0.6 | TRUE | 45 | L7->L4->L2->L5 | 6.3788 | 0.6 | TRUE | L7->L4->L2->L5 | 6.3788 | 0.6 | TRUE | FALSE
S167 | 1230 | 1 | 9000 | 1 | 6644 | 370.7 | 0.74917 | 0.17789 | 36.72 | 23.28 | 0.612 | 0.388 | 8.3333 | 0.612 | 0.4 | 25.2 | L7->L4->L6->L8 | 5.4312 | 0.6 | TRUE | L7->L4->L2->L5 | 5.7332 | 0.6 | TRUE | 40.2 | L7->L4->L2->L5 | 6.3788 | 0.6 | TRUE | L7->L4->L2->L5 | 6.3788 | 0.6 | TRUE | FALSE
S168 | 1230 | 1 | 9000 | 2 | 6724 | 380.7 | 0.75817 | 0.18689 | 36.72 | 23.28 | 0.612 | 0.388 | 8.3333 | 0.612 | 0.4 | 25.2 | L7->L4->L6->L8 | 5.4312 | 0.6 | TRUE | L7->L4->L2->L5 | 5.7332 | 0.6 | TRUE | 40.2 | L7->L4->L2->L5 | 6.3788 | 0.6 | TRUE | L7->L4->L2->L5 | 6.3788 | 0.6 | TRUE | FALSE
S169 | 1230 | 2 | 0 | 0 | 4614 | 190.7 | 0.67504 | 0.10376 | 40.8 | 19.2 | 0.68 | 0.32 | 8.3333 | 0.68 | 0.25 | 30 | L7->L1->L3->L8 | 5.7534 | 0.6 | TRUE | L7->L4->L2->L5 | 6.6011 | 0.6 | TRUE | 45 | L7->L4->L6->L8 | 7.775 | 0.6 | TRUE | L7->L4->L2->L5 | 8.1267 | 0.2 | TRUE | FALSE
S170 | 1230 | 2 | 0 | 1 | 4694 | 200.7 | 0.72187 | 0.15059 | 40.8 | 19.2 | 0.68 | 0.32 | 8.3333 | 0.68 | 0.25 | 25.2 | L7->L4->L6->L8 | 5.6972 | 0.6 | TRUE | L7->L4->L2->L5 | 6.6011 | 0.6 | TRUE | 40.2 | L7->L4->L6->L8 | 7.775 | 0.6 | TRUE | L7->L4->L2->L5 | 8.1267 | 0.2 | TRUE | FALSE
S171 | 1230 | 2 | 0 | 2 | 4774 | 210.7 | 0.73087 | 0.15959 | 40.8 | 19.2 | 0.68 | 0.32 | 8.3333 | 0.68 | 0.25 | 25.2 | L7->L4->L6->L8 | 5.6972 | 0.6 | TRUE | L7->L4->L2->L5 | 6.6011 | 0.6 | TRUE | 40.2 | L7->L4->L6->L8 | 7.775 | 0.6 | TRUE | L7->L4->L2->L5 | 8.1267 | 0.2 | TRUE | FALSE
S172 | 1230 | 2 | 3000 | 0 | 5664 | 260.7 | 0.70862 | 0.13734 | 36.72 | 23.28 | 0.612 | 0.388 | 8.3333 | 0.612 | 0.4 | 30 | L7->L1->L3->L8 | 5.4875 | 0.6 | TRUE | L7->L4->L2->L5 | 5.7332 | 0.6 | TRUE | 45 | L7->L4->L2->L5 | 6.3788 | 0.6 | TRUE | L7->L4->L2->L5 | 6.3788 | 0.6 | TRUE | FALSE
S173 | 1230 | 2 | 3000 | 1 | 5744 | 270.7 | 0.75545 | 0.18417 | 36.72 | 23.28 | 0.612 | 0.388 | 8.3333 | 0.612 | 0.4 | 25.2 | L7->L4->L6->L8 | 5.4312 | 0.6 | TRUE | L7->L4->L2->L5 | 5.7332 | 0.6 | TRUE | 40.2 | L7->L4->L2->L5 | 6.3788 | 0.6 | TRUE | L7->L4->L2->L5 | 6.3788 | 0.6 | TRUE | FALSE
S174 | 1230 | 2 | 3000 | 2 | 5824 | 280.7 | 0.76445 | 0.19317 | 36.72 | 23.28 | 0.612 | 0.388 | 8.3333 | 0.612 | 0.4 | 25.2 | L7->L4->L6->L8 | 5.4312 | 0.6 | TRUE | L7->L4->L2->L5 | 5.7332 | 0.6 | TRUE | 40.2 | L7->L4->L2->L5 | 6.3788 | 0.6 | TRUE | L7->L4->L2->L5 | 6.3788 | 0.6 | TRUE | FALSE
S175 | 1230 | 2 | 6000 | 0 | 6714 | 330.7 | 0.71805 | 0.14677 | 36.72 | 23.28 | 0.612 | 0.388 | 8.3333 | 0.612 | 0.4 | 30 | L7->L1->L3->L8 | 5.4875 | 0.6 | TRUE | L7->L4->L2->L5 | 5.7332 | 0.6 | TRUE | 45 | L7->L4->L2->L5 | 6.3788 | 0.6 | TRUE | L7->L4->L2->L5 | 6.3788 | 0.6 | TRUE | FALSE
S176 | 1230 | 2 | 6000 | 1 | 6794 | 340.7 | 0.76488 | 0.1936 | 36.72 | 23.28 | 0.612 | 0.388 | 8.3333 | 0.612 | 0.4 | 25.2 | L7->L4->L6->L8 | 5.4312 | 0.6 | TRUE | L7->L4->L2->L5 | 5.7332 | 0.6 | TRUE | 40.2 | L7->L4->L2->L5 | 6.3788 | 0.6 | TRUE | L7->L4->L2->L5 | 6.3788 | 0.6 | TRUE | FALSE
S177 | 1230 | 2 | 6000 | 2 | 6874 | 350.7 | 0.77388 | 0.2026 | 36.72 | 23.28 | 0.612 | 0.388 | 8.3333 | 0.612 | 0.4 | 25.2 | L7->L4->L6->L8 | 5.4312 | 0.6 | TRUE | L7->L4->L2->L5 | 5.7332 | 0.6 | TRUE | 40.2 | L7->L4->L2->L5 | 6.3788 | 0.6 | TRUE | L7->L4->L2->L5 | 6.3788 | 0.6 | TRUE | FALSE
S178 | 1230 | 2 | 9000 | 0 | 7764 | 400.7 | 0.72119 | 0.14991 | 36.72 | 23.28 | 0.612 | 0.388 | 8.3333 | 0.612 | 0.4 | 30 | L7->L1->L3->L8 | 5.4875 | 0.6 | TRUE | L7->L4->L2->L5 | 5.7332 | 0.6 | TRUE | 45 | L7->L4->L2->L5 | 6.3788 | 0.6 | TRUE | L7->L4->L2->L5 | 6.3788 | 0.6 | TRUE | FALSE
S179 | 1230 | 2 | 9000 | 1 | 7844 | 410.7 | 0.76803 | 0.19674 | 36.72 | 23.28 | 0.612 | 0.388 | 8.3333 | 0.612 | 0.4 | 25.2 | L7->L4->L6->L8 | 5.4312 | 0.6 | TRUE | L7->L4->L2->L5 | 5.7332 | 0.6 | TRUE | 40.2 | L7->L4->L2->L5 | 6.3788 | 0.6 | TRUE | L7->L4->L2->L5 | 6.3788 | 0.6 | TRUE | FALSE
S180 | 1230 | 2 | 9000 | 2 | 7924 | 420.7 | 0.77703 | 0.20574 | 36.72 | 23.28 | 0.612 | 0.388 | 8.3333 | 0.612 | 0.4 | 25.2 | L7->L4->L6->L8 | 5.4312 | 0.6 | TRUE | L7->L4->L2->L5 | 5.7332 | 0.6 | TRUE | 40.2 | L7->L4->L2->L5 | 6.3788 | 0.6 | TRUE | L7->L4->L2->L5 | 6.3788 | 0.6 | TRUE | FALSE

## pareto
scheme_id | x1_pipe_m | x2_storage_count | x3_pavement_m2 | x4_warning_count | TotalCost_wan | AnnualCost_wan_per_year | R_new | Delta_R | T_rec_min | T_rec_reduction_min | recovery_factor | avg_key_max_depth_reduction_rate | avg_interruption_duration_reduction_min | depth_factor | capacity_gain | evac_30_effective_departure_min | evac_30_dynamic_path | evac_30_dynamic_time_min | evac_30_dynamic_min_safety | evac_30_dynamic_feasible | evac_30_static_path | evac_30_static_time_min | evac_30_static_min_safety | evac_30_static_feasible | evac_45_effective_departure_min | evac_45_dynamic_path | evac_45_dynamic_time_min | evac_45_dynamic_min_safety | evac_45_dynamic_feasible | evac_45_static_path | evac_45_static_time_min | evac_45_static_min_safety | evac_45_static_feasible | L5_interrupted_45min
S001 | 0 | 0 | 0 | 0 | 0 | 0 | 0.57128 | 0 | 60 | 0 | 1 | 0 | 0 | 1 | 0 | 30 | L7->L1->L3->L8 | 6.4625 | 0.6 | TRUE | L7->L4->L2->L5 | 12.4375 | 0.2 | TRUE | 45 | L7->L4->L6->L8 | 14.975 | 0.2 | TRUE | L7->L4->L2->L5 | inf | 0 | FALSE | TRUE
S002 | 0 | 0 | 0 | 1 | 80 | 10 | 0.61811 | 0.046833 | 60 | 0 | 1 | 0 | 0 | 1 | 0 | 25.2 | L7->L4->L6->L8 | 6.4062 | 0.6 | TRUE | L7->L4->L2->L5 | 12.4375 | 0.2 | TRUE | 40.2 | L7->L4->L6->L8 | 14.975 | 0.2 | TRUE | L7->L4->L2->L5 | inf | 0 | FALSE | TRUE
S003 | 0 | 0 | 0 | 2 | 160 | 20 | 0.62711 | 0.055833 | 60 | 0 | 1 | 0 | 0 | 1 | 0 | 25.2 | L7->L4->L6->L8 | 6.4062 | 0.6 | TRUE | L7->L4->L2->L5 | 12.4375 | 0.2 | TRUE | 40.2 | L7->L4->L6->L8 | 14.975 | 0.2 | TRUE | L7->L4->L2->L5 | inf | 0 | FALSE | TRUE
S037 | 300 | 0 | 0 | 0 | 540 | 27 | 0.60515 | 0.033865 | 51 | 9 | 0.85 | 0.15 | 8.3333 | 0.85 | 0.25 | 30 | L7->L1->L3->L8 | 5.7534 | 0.6 | TRUE | L7->L4->L2->L5 | 6.6011 | 0.2 | TRUE | 45 | L7->L4->L6->L8 | 7.775 | 0.6 | TRUE | L7->L4->L2->L5 | 8.1267 | 0.2 | TRUE | FALSE
S038 | 300 | 0 | 0 | 1 | 620 | 37 | 0.65198 | 0.080698 | 51 | 9 | 0.85 | 0.15 | 8.3333 | 0.85 | 0.25 | 25.2 | L7->L4->L6->L8 | 5.6972 | 0.6 | TRUE | L7->L4->L2->L5 | 6.6011 | 0.2 | TRUE | 40.2 | L7->L4->L6->L8 | 7.775 | 0.6 | TRUE | L7->L4->L2->L5 | 8.1267 | 0.2 | TRUE | FALSE
S013 | 0 | 1 | 0 | 0 | 1200 | 40 | 0.61309 | 0.04181 | 48 | 12 | 0.8 | 0.2 | 8.3333 | 0.8 | 0 | 30 | L7->L1->L3->L8 | 6.4625 | 0.6 | TRUE | L7->L4->L2->L5 | 12.4375 | 0.2 | TRUE | 45 | L7->L4->L6->L8 | 14.975 | 0.6 | TRUE | L7->L4->L2->L5 | 13.3375 | 0.2 | TRUE | FALSE
S039 | 300 | 0 | 0 | 2 | 700 | 47 | 0.66098 | 0.089698 | 51 | 9 | 0.85 | 0.15 | 8.3333 | 0.85 | 0.25 | 25.2 | L7->L4->L6->L8 | 5.6972 | 0.6 | TRUE | L7->L4->L2->L5 | 6.6011 | 0.2 | TRUE | 40.2 | L7->L4->L6->L8 | 7.775 | 0.6 | TRUE | L7->L4->L2->L5 | 8.1267 | 0.2 | TRUE | FALSE
S014 | 0 | 1 | 0 | 1 | 1280 | 50 | 0.65992 | 0.088643 | 48 | 12 | 0.8 | 0.2 | 8.3333 | 0.8 | 0 | 25.2 | L7->L4->L6->L8 | 6.4062 | 0.6 | TRUE | L7->L4->L2->L5 | 12.4375 | 0.2 | TRUE | 40.2 | L7->L4->L6->L8 | 14.975 | 0.6 | TRUE | L7->L4->L2->L5 | 13.3375 | 0.2 | TRUE | FALSE
S015 | 0 | 1 | 0 | 2 | 1360 | 60 | 0.66892 | 0.097643 | 48 | 12 | 0.8 | 0.2 | 8.3333 | 0.8 | 0 | 25.2 | L7->L4->L6->L8 | 6.4062 | 0.6 | TRUE | L7->L4->L2->L5 | 12.4375 | 0.2 | TRUE | 40.2 | L7->L4->L6->L8 | 14.975 | 0.6 | TRUE | L7->L4->L2->L5 | 13.3375 | 0.2 | TRUE | FALSE
S049 | 300 | 1 | 0 | 0 | 1740 | 67 | 0.6499 | 0.078615 | 40.8 | 19.2 | 0.68 | 0.32 | 8.3333 | 0.68 | 0.25 | 30 | L7->L1->L3->L8 | 5.7534 | 0.6 | TRUE | L7->L4->L2->L5 | 6.6011 | 0.6 | TRUE | 45 | L7->L4->L6->L8 | 7.775 | 0.6 | TRUE | L7->L4->L2->L5 | 8.1267 | 0.2 | TRUE | FALSE
S050 | 300 | 1 | 0 | 1 | 1820 | 77 | 0.69673 | 0.12545 | 40.8 | 19.2 | 0.68 | 0.32 | 8.3333 | 0.68 | 0.25 | 25.2 | L7->L4->L6->L8 | 5.6972 | 0.6 | TRUE | L7->L4->L2->L5 | 6.6011 | 0.6 | TRUE | 40.2 | L7->L4->L6->L8 | 7.775 | 0.6 | TRUE | L7->L4->L2->L5 | 8.1267 | 0.2 | TRUE | FALSE
S051 | 300 | 1 | 0 | 2 | 1900 | 87 | 0.70573 | 0.13445 | 40.8 | 19.2 | 0.68 | 0.32 | 8.3333 | 0.68 | 0.25 | 25.2 | L7->L4->L6->L8 | 5.6972 | 0.6 | TRUE | L7->L4->L2->L5 | 6.6011 | 0.6 | TRUE | 40.2 | L7->L4->L6->L8 | 7.775 | 0.6 | TRUE | L7->L4->L2->L5 | 8.1267 | 0.2 | TRUE | FALSE
S062 | 300 | 2 | 0 | 1 | 3020 | 117 | 0.72187 | 0.15059 | 40.8 | 19.2 | 0.68 | 0.32 | 8.3333 | 0.68 | 0.25 | 25.2 | L7->L4->L6->L8 | 5.6972 | 0.6 | TRUE | L7->L4->L2->L5 | 6.6011 | 0.6 | TRUE | 40.2 | L7->L4->L6->L8 | 7.775 | 0.6 | TRUE | L7->L4->L2->L5 | 8.1267 | 0.2 | TRUE | FALSE
S063 | 300 | 2 | 0 | 2 | 3100 | 127 | 0.73087 | 0.15959 | 40.8 | 19.2 | 0.68 | 0.32 | 8.3333 | 0.68 | 0.25 | 25.2 | L7->L4->L6->L8 | 5.6972 | 0.6 | TRUE | L7->L4->L2->L5 | 6.6011 | 0.6 | TRUE | 40.2 | L7->L4->L6->L8 | 7.775 | 0.6 | TRUE | L7->L4->L2->L5 | 8.1267 | 0.2 | TRUE | FALSE
S052 | 300 | 1 | 3000 | 0 | 2790 | 137 | 0.68348 | 0.1122 | 36.72 | 23.28 | 0.612 | 0.388 | 8.3333 | 0.612 | 0.4 | 30 | L7->L1->L3->L8 | 5.4875 | 0.6 | TRUE | L7->L4->L2->L5 | 5.7332 | 0.6 | TRUE | 45 | L7->L4->L2->L5 | 6.3788 | 0.6 | TRUE | L7->L4->L2->L5 | 6.3788 | 0.6 | TRUE | FALSE
S053 | 300 | 1 | 3000 | 1 | 2870 | 147 | 0.73031 | 0.15903 | 36.72 | 23.28 | 0.612 | 0.388 | 8.3333 | 0.612 | 0.4 | 25.2 | L7->L4->L6->L8 | 5.4312 | 0.6 | TRUE | L7->L4->L2->L5 | 5.7332 | 0.6 | TRUE | 40.2 | L7->L4->L2->L5 | 6.3788 | 0.6 | TRUE | L7->L4->L2->L5 | 6.3788 | 0.6 | TRUE | FALSE
S054 | 300 | 1 | 3000 | 2 | 2950 | 157 | 0.73931 | 0.16803 | 36.72 | 23.28 | 0.612 | 0.388 | 8.3333 | 0.612 | 0.4 | 25.2 | L7->L4->L6->L8 | 5.4312 | 0.6 | TRUE | L7->L4->L2->L5 | 5.7332 | 0.6 | TRUE | 40.2 | L7->L4->L2->L5 | 6.3788 | 0.6 | TRUE | L7->L4->L2->L5 | 6.3788 | 0.6 | TRUE | FALSE
S065 | 300 | 2 | 3000 | 1 | 4070 | 187 | 0.75545 | 0.18417 | 36.72 | 23.28 | 0.612 | 0.388 | 8.3333 | 0.612 | 0.4 | 25.2 | L7->L4->L6->L8 | 5.4312 | 0.6 | TRUE | L7->L4->L2->L5 | 5.7332 | 0.6 | TRUE | 40.2 | L7->L4->L2->L5 | 6.3788 | 0.6 | TRUE | L7->L4->L2->L5 | 6.3788 | 0.6 | TRUE | FALSE
S066 | 300 | 2 | 3000 | 2 | 4150 | 197 | 0.76445 | 0.19317 | 36.72 | 23.28 | 0.612 | 0.388 | 8.3333 | 0.612 | 0.4 | 25.2 | L7->L4->L6->L8 | 5.4312 | 0.6 | TRUE | L7->L4->L2->L5 | 5.7332 | 0.6 | TRUE | 40.2 | L7->L4->L2->L5 | 6.3788 | 0.6 | TRUE | L7->L4->L2->L5 | 6.3788 | 0.6 | TRUE | FALSE
S068 | 300 | 2 | 6000 | 1 | 5120 | 257 | 0.76488 | 0.1936 | 36.72 | 23.28 | 0.612 | 0.388 | 8.3333 | 0.612 | 0.4 | 25.2 | L7->L4->L6->L8 | 5.4312 | 0.6 | TRUE | L7->L4->L2->L5 | 5.7332 | 0.6 | TRUE | 40.2 | L7->L4->L2->L5 | 6.3788 | 0.6 | TRUE | L7->L4->L2->L5 | 6.3788 | 0.6 | TRUE | FALSE
S069 | 300 | 2 | 6000 | 2 | 5200 | 267 | 0.77388 | 0.2026 | 36.72 | 23.28 | 0.612 | 0.388 | 8.3333 | 0.612 | 0.4 | 25.2 | L7->L4->L6->L8 | 5.4312 | 0.6 | TRUE | L7->L4->L2->L5 | 5.7332 | 0.6 | TRUE | 40.2 | L7->L4->L2->L5 | 6.3788 | 0.6 | TRUE | L7->L4->L2->L5 | 6.3788 | 0.6 | TRUE | FALSE
S072 | 300 | 2 | 9000 | 2 | 6250 | 337 | 0.77703 | 0.20574 | 36.72 | 23.28 | 0.612 | 0.388 | 8.3333 | 0.612 | 0.4 | 25.2 | L7->L4->L6->L8 | 5.4312 | 0.6 | TRUE | L7->L4->L2->L5 | 5.7332 | 0.6 | TRUE | 40.2 | L7->L4->L2->L5 | 6.3788 | 0.6 | TRUE | L7->L4->L2->L5 | 6.3788 | 0.6 | TRUE | FALSE

## topsis
scheme_id | x1_pipe_m | x2_storage_count | x3_pavement_m2 | x4_warning_count | TotalCost_wan | AnnualCost_wan_per_year | R_new | Delta_R | T_rec_min | T_rec_reduction_min | recovery_factor | avg_key_max_depth_reduction_rate | avg_interruption_duration_reduction_min | depth_factor | capacity_gain | evac_30_effective_departure_min | evac_30_dynamic_path | evac_30_dynamic_time_min | evac_30_dynamic_min_safety | evac_30_dynamic_feasible | evac_30_static_path | evac_30_static_time_min | evac_30_static_min_safety | evac_30_static_feasible | evac_45_effective_departure_min | evac_45_dynamic_path | evac_45_dynamic_time_min | evac_45_dynamic_min_safety | evac_45_dynamic_feasible | evac_45_static_path | evac_45_static_time_min | evac_45_static_min_safety | evac_45_static_feasible | L5_interrupted_45min | cost_score | resilience_score | recovery_score | TOPSIS_closeness | TOPSIS_rank
S054 | 300 | 1 | 3000 | 2 | 2950 | 157 | 0.73931 | 0.16803 | 36.72 | 23.28 | 0.612 | 0.388 | 8.3333 | 0.612 | 0.4 | 25.2 | L7->L4->L6->L8 | 5.4312 | 0.6 | TRUE | L7->L4->L2->L5 | 5.7332 | 0.6 | TRUE | 40.2 | L7->L4->L2->L5 | 6.3788 | 0.6 | TRUE | L7->L4->L2->L5 | 6.3788 | 0.6 | TRUE | FALSE | 0.53412 | 0.81669 | 1 | 0.74925 | 1
S053 | 300 | 1 | 3000 | 1 | 2870 | 147 | 0.73031 | 0.15903 | 36.72 | 23.28 | 0.612 | 0.388 | 8.3333 | 0.612 | 0.4 | 25.2 | L7->L4->L6->L8 | 5.4312 | 0.6 | TRUE | L7->L4->L2->L5 | 5.7332 | 0.6 | TRUE | 40.2 | L7->L4->L2->L5 | 6.3788 | 0.6 | TRUE | L7->L4->L2->L5 | 6.3788 | 0.6 | TRUE | FALSE | 0.5638 | 0.77295 | 1 | 0.74395 | 2
S063 | 300 | 2 | 0 | 2 | 3100 | 127 | 0.73087 | 0.15959 | 40.8 | 19.2 | 0.68 | 0.32 | 8.3333 | 0.68 | 0.25 | 25.2 | L7->L4->L6->L8 | 5.6972 | 0.6 | TRUE | L7->L4->L2->L5 | 6.6011 | 0.6 | TRUE | 40.2 | L7->L4->L6->L8 | 7.775 | 0.6 | TRUE | L7->L4->L2->L5 | 8.1267 | 0.2 | TRUE | FALSE | 0.62315 | 0.77568 | 0.82474 | 0.74064 | 3
S065 | 300 | 2 | 3000 | 1 | 4070 | 187 | 0.75545 | 0.18417 | 36.72 | 23.28 | 0.612 | 0.388 | 8.3333 | 0.612 | 0.4 | 25.2 | L7->L4->L6->L8 | 5.4312 | 0.6 | TRUE | L7->L4->L2->L5 | 5.7332 | 0.6 | TRUE | 40.2 | L7->L4->L2->L5 | 6.3788 | 0.6 | TRUE | L7->L4->L2->L5 | 6.3788 | 0.6 | TRUE | FALSE | 0.4451 | 0.89515 | 1 | 0.73891 | 4
S066 | 300 | 2 | 3000 | 2 | 4150 | 197 | 0.76445 | 0.19317 | 36.72 | 23.28 | 0.612 | 0.388 | 8.3333 | 0.612 | 0.4 | 25.2 | L7->L4->L6->L8 | 5.4312 | 0.6 | TRUE | L7->L4->L2->L5 | 5.7332 | 0.6 | TRUE | 40.2 | L7->L4->L2->L5 | 6.3788 | 0.6 | TRUE | L7->L4->L2->L5 | 6.3788 | 0.6 | TRUE | FALSE | 0.41543 | 0.9389 | 1 | 0.73715 | 5
S062 | 300 | 2 | 0 | 1 | 3020 | 117 | 0.72187 | 0.15059 | 40.8 | 19.2 | 0.68 | 0.32 | 8.3333 | 0.68 | 0.25 | 25.2 | L7->L4->L6->L8 | 5.6972 | 0.6 | TRUE | L7->L4->L2->L5 | 6.6011 | 0.6 | TRUE | 40.2 | L7->L4->L6->L8 | 7.775 | 0.6 | TRUE | L7->L4->L2->L5 | 8.1267 | 0.2 | TRUE | FALSE | 0.65282 | 0.73193 | 0.82474 | 0.73093 | 6
S051 | 300 | 1 | 0 | 2 | 1900 | 87 | 0.70573 | 0.13445 | 40.8 | 19.2 | 0.68 | 0.32 | 8.3333 | 0.68 | 0.25 | 25.2 | L7->L4->L6->L8 | 5.6972 | 0.6 | TRUE | L7->L4->L2->L5 | 6.6011 | 0.6 | TRUE | 40.2 | L7->L4->L6->L8 | 7.775 | 0.6 | TRUE | L7->L4->L2->L5 | 8.1267 | 0.2 | TRUE | FALSE | 0.74184 | 0.65347 | 0.82474 | 0.71672 | 7
S050 | 300 | 1 | 0 | 1 | 1820 | 77 | 0.69673 | 0.12545 | 40.8 | 19.2 | 0.68 | 0.32 | 8.3333 | 0.68 | 0.25 | 25.2 | L7->L4->L6->L8 | 5.6972 | 0.6 | TRUE | L7->L4->L2->L5 | 6.6011 | 0.6 | TRUE | 40.2 | L7->L4->L6->L8 | 7.775 | 0.6 | TRUE | L7->L4->L2->L5 | 8.1267 | 0.2 | TRUE | FALSE | 0.77151 | 0.60973 | 0.82474 | 0.70058 | 8
S068 | 300 | 2 | 6000 | 1 | 5120 | 257 | 0.76488 | 0.1936 | 36.72 | 23.28 | 0.612 | 0.388 | 8.3333 | 0.612 | 0.4 | 25.2 | L7->L4->L6->L8 | 5.4312 | 0.6 | TRUE | L7->L4->L2->L5 | 5.7332 | 0.6 | TRUE | 40.2 | L7->L4->L2->L5 | 6.3788 | 0.6 | TRUE | L7->L4->L2->L5 | 6.3788 | 0.6 | TRUE | FALSE | 0.23739 | 0.94098 | 1 | 0.67902 | 9
S069 | 300 | 2 | 6000 | 2 | 5200 | 267 | 0.77388 | 0.2026 | 36.72 | 23.28 | 0.612 | 0.388 | 8.3333 | 0.612 | 0.4 | 25.2 | L7->L4->L6->L8 | 5.4312 | 0.6 | TRUE | L7->L4->L2->L5 | 5.7332 | 0.6 | TRUE | 40.2 | L7->L4->L2->L5 | 6.3788 | 0.6 | TRUE | L7->L4->L2->L5 | 6.3788 | 0.6 | TRUE | FALSE | 0.20772 | 0.98472 | 1 | 0.6773 | 10
S052 | 300 | 1 | 3000 | 0 | 2790 | 137 | 0.68348 | 0.1122 | 36.72 | 23.28 | 0.612 | 0.388 | 8.3333 | 0.612 | 0.4 | 30 | L7->L1->L3->L8 | 5.4875 | 0.6 | TRUE | L7->L4->L2->L5 | 5.7332 | 0.6 | TRUE | 45 | L7->L4->L2->L5 | 6.3788 | 0.6 | TRUE | L7->L4->L2->L5 | 6.3788 | 0.6 | TRUE | FALSE | 0.59347 | 0.54532 | 1 | 0.65264 | 11
S072 | 300 | 2 | 9000 | 2 | 6250 | 337 | 0.77703 | 0.20574 | 36.72 | 23.28 | 0.612 | 0.388 | 8.3333 | 0.612 | 0.4 | 25.2 | L7->L4->L6->L8 | 5.4312 | 0.6 | TRUE | L7->L4->L2->L5 | 5.7332 | 0.6 | TRUE | 40.2 | L7->L4->L2->L5 | 6.3788 | 0.6 | TRUE | L7->L4->L2->L5 | 6.3788 | 0.6 | TRUE | FALSE | 0 | 1 | 1 | 0.625 | 12
S049 | 300 | 1 | 0 | 0 | 1740 | 67 | 0.6499 | 0.078615 | 40.8 | 19.2 | 0.68 | 0.32 | 8.3333 | 0.68 | 0.25 | 30 | L7->L1->L3->L8 | 5.7534 | 0.6 | TRUE | L7->L4->L2->L5 | 6.6011 | 0.6 | TRUE | 45 | L7->L4->L6->L8 | 7.775 | 0.6 | TRUE | L7->L4->L2->L5 | 8.1267 | 0.2 | TRUE | FALSE | 0.80119 | 0.3821 | 0.82474 | 0.59236 | 13
S015 | 0 | 1 | 0 | 2 | 1360 | 60 | 0.66892 | 0.097643 | 48 | 12 | 0.8 | 0.2 | 8.3333 | 0.8 | 0 | 25.2 | L7->L4->L6->L8 | 6.4062 | 0.6 | TRUE | L7->L4->L2->L5 | 12.4375 | 0.2 | TRUE | 40.2 | L7->L4->L6->L8 | 14.975 | 0.6 | TRUE | L7->L4->L2->L5 | 13.3375 | 0.2 | TRUE | FALSE | 0.82196 | 0.47458 | 0.51546 | 0.57102 | 14
S014 | 0 | 1 | 0 | 1 | 1280 | 50 | 0.65992 | 0.088643 | 48 | 12 | 0.8 | 0.2 | 8.3333 | 0.8 | 0 | 25.2 | L7->L4->L6->L8 | 6.4062 | 0.6 | TRUE | L7->L4->L2->L5 | 12.4375 | 0.2 | TRUE | 40.2 | L7->L4->L6->L8 | 14.975 | 0.6 | TRUE | L7->L4->L2->L5 | 13.3375 | 0.2 | TRUE | FALSE | 0.85163 | 0.43084 | 0.51546 | 0.55743 | 15
S039 | 300 | 0 | 0 | 2 | 700 | 47 | 0.66098 | 0.089698 | 51 | 9 | 0.85 | 0.15 | 8.3333 | 0.85 | 0.25 | 25.2 | L7->L4->L6->L8 | 5.6972 | 0.6 | TRUE | L7->L4->L2->L5 | 6.6011 | 0.2 | TRUE | 40.2 | L7->L4->L6->L8 | 7.775 | 0.6 | TRUE | L7->L4->L2->L5 | 8.1267 | 0.2 | TRUE | FALSE | 0.86053 | 0.43597 | 0.3866 | 0.53056 | 16
S038 | 300 | 0 | 0 | 1 | 620 | 37 | 0.65198 | 0.080698 | 51 | 9 | 0.85 | 0.15 | 8.3333 | 0.85 | 0.25 | 25.2 | L7->L4->L6->L8 | 5.6972 | 0.6 | TRUE | L7->L4->L2->L5 | 6.6011 | 0.2 | TRUE | 40.2 | L7->L4->L6->L8 | 7.775 | 0.6 | TRUE | L7->L4->L2->L5 | 8.1267 | 0.2 | TRUE | FALSE | 0.89021 | 0.39222 | 0.3866 | 0.51887 | 17
S013 | 0 | 1 | 0 | 0 | 1200 | 40 | 0.61309 | 0.04181 | 48 | 12 | 0.8 | 0.2 | 8.3333 | 0.8 | 0 | 30 | L7->L1->L3->L8 | 6.4625 | 0.6 | TRUE | L7->L4->L2->L5 | 12.4375 | 0.2 | TRUE | 45 | L7->L4->L6->L8 | 14.975 | 0.6 | TRUE | L7->L4->L2->L5 | 13.3375 | 0.2 | TRUE | FALSE | 0.88131 | 0.20321 | 0.51546 | 0.47369 | 18
S037 | 300 | 0 | 0 | 0 | 540 | 27 | 0.60515 | 0.033865 | 51 | 9 | 0.85 | 0.15 | 8.3333 | 0.85 | 0.25 | 30 | L7->L1->L3->L8 | 5.7534 | 0.6 | TRUE | L7->L4->L2->L5 | 6.6011 | 0.2 | TRUE | 45 | L7->L4->L6->L8 | 7.775 | 0.6 | TRUE | L7->L4->L2->L5 | 8.1267 | 0.2 | TRUE | FALSE | 0.91988 | 0.1646 | 0.3866 | 0.44502 | 19
S003 | 0 | 0 | 0 | 2 | 160 | 20 | 0.62711 | 0.055833 | 60 | 0 | 1 | 0 | 0 | 1 | 0 | 25.2 | L7->L4->L6->L8 | 6.4062 | 0.6 | TRUE | L7->L4->L2->L5 | 12.4375 | 0.2 | TRUE | 40.2 | L7->L4->L6->L8 | 14.975 | 0.2 | TRUE | L7->L4->L2->L5 | inf | 0 | FALSE | TRUE | 0.94065 | 0.27137 | 0 | 0.41936 | 20
S002 | 0 | 0 | 0 | 1 | 80 | 10 | 0.61811 | 0.046833 | 60 | 0 | 1 | 0 | 0 | 1 | 0 | 25.2 | L7->L4->L6->L8 | 6.4062 | 0.6 | TRUE | L7->L4->L2->L5 | 12.4375 | 0.2 | TRUE | 40.2 | L7->L4->L6->L8 | 14.975 | 0.2 | TRUE | L7->L4->L2->L5 | inf | 0 | FALSE | TRUE | 0.97033 | 0.22763 | 0 | 0.41456 | 21
S001 | 0 | 0 | 0 | 0 | 0 | 0 | 0.57128 | 0 | 60 | 0 | 1 | 0 | 0 | 1 | 0 | 30 | L7->L1->L3->L8 | 6.4625 | 0.6 | TRUE | L7->L4->L2->L5 | 12.4375 | 0.2 | TRUE | 45 | L7->L4->L6->L8 | 14.975 | 0.2 | TRUE | L7->L4->L2->L5 | inf | 0 | FALSE | TRUE | 1 | 0 | 0 | 0.375 | 22

## scenario_summary
item | value | description
recommended_scheme | S054 | TOPSIS 折中推荐方案
baseline_R0 | 0.57128 | 第二问综合韧性基准
recommended_R_new | 0.73931 | 推荐方案改造后综合韧性
recommended_Delta_R | 0.16803 | 韧性提升量
recommended_AnnualCost | 157 | 年均成本，万元/年
recommended_T_rec | 36.72 | 重点路段加权消退时间

## depth_reduction
edge_id | before_max_depth_cm | after_max_depth_cm | reduction_cm | reduction_rate | before_interruption_duration_min | after_interruption_duration_min
L5 | 32 | 19.584 | 12.416 | 0.388 | 25 | 0
L2 | 24 | 14.688 | 9.312 | 0.388 | 0 | 0
L8 | 22 | 13.464 | 8.536 | 0.388 | 0 | 0

## resilience_improvement
layer | indicator | unit | current_value | ideal_value | weight | before_score | new_value | after_score | score_improvement
抵御能力 | 路网连通度 | % | 72 | 100 | 0.12 | 0.72 | 72 | 0.72 | 0
抵御能力 | 排水能力达标率 | % | 68 | 100 | 0.13 | 0.68 | 95.2 | 0.952 | 0.272
抵御能力 | 低洼路段占比 | % | 24 | 0 | 0.1 | 0.76 | 24 | 0.76 | 0
恢复能力 | 积水消退半衰期 | min | 45 | 20 | 0.15 | 0.44444 | 27.54 | 0.72622 | 0.28177
恢复能力 | 应急响应时间 | min | 12 | 5 | 0.12 | 0.41667 | 7.2 | 0.69444 | 0.27778
恢复能力 | 抢修覆盖效率 | % | 65 | 100 | 0.1 | 0.65 | 65 | 0.65 | 0
适应能力 | 绿色调蓄容积 | m³ | 1200 | 3500 | 0.11 | 0.34286 | 2300 | 0.65714 | 0.31429
适应能力 | 预警覆盖率 | % | 75 | 100 | 0.09 | 0.75 | 100 | 1 | 0.25
适应能力 | 疏散点位密度 | 个 /km² | 2.1 | 5 | 0.08 | 0.42 | 2.1 | 0.42 | 0

## recovery_time
edge_id | before_half_life_min | after_raw_half_life_min | recovery_factor | after_half_life_min
L5 | 60 | 60 | 0.612 | 36.72
L2 | 60 | 60 | 0.612 | 36.72
L8 | 60 | 60 | 0.612 | 36.72

## evacuation_effect
scene_time_min | stage | effective_departure_min | dynamic_path | dynamic_time_min | dynamic_min_safety | dynamic_feasible | static_path | static_time_min | static_min_safety | static_feasible | L5_interrupted_45min
30 | before | 30 | L7->L1->L3->L8 | 6.4625 | 0.6 | TRUE | L7->L4->L2->L5 | 12.4375 | 0.2 | TRUE | TRUE
30 | after | 25.2 | L7->L4->L6->L8 | 5.4312 | 0.6 | TRUE | L7->L4->L2->L5 | 5.7332 | 0.6 | TRUE | FALSE
45 | before | 45 | L7->L4->L6->L8 | 14.975 | 0.2 | TRUE | L7->L4->L2->L5 | inf | 0 | FALSE | TRUE
45 | after | 40.2 | L7->L4->L2->L5 | 6.3788 | 0.6 | TRUE | L7->L4->L2->L5 | 6.3788 | 0.6 | TRUE | FALSE

## robustness
scheme_id | rain_factor | effect_factor | cost_factor | AnnualCost_wan_per_year | R_new | Delta_R | T_rec_min | TOPSIS_score | RobustScore
S054 | 0.9 | 0.8 | 0.9 | 141.3 | 0.70372 | 0.13244 | 40.8038 | 0.69163 | 0.73218
S054 | 0.9 | 0.8 | 1 | 157 | 0.70372 | 0.13244 | 40.8038 | 0.68136 | 0.73218
S054 | 0.9 | 0.8 | 1.1 | 172.7 | 0.70372 | 0.13244 | 40.8038 | 0.67077 | 0.73218
S054 | 0.9 | 1 | 0.9 | 141.3 | 0.73931 | 0.16803 | 36.72 | 0.79599 | 0.73218
S054 | 0.9 | 1 | 1 | 157 | 0.73931 | 0.16803 | 36.72 | 0.78259 | 0.73218
S054 | 0.9 | 1 | 1.1 | 172.7 | 0.73931 | 0.16803 | 36.72 | 0.76913 | 0.73218
S054 | 0.9 | 1.2 | 0.9 | 141.3 | 0.77792 | 0.20664 | 32.905 | 0.84231 | 0.73218
S054 | 0.9 | 1.2 | 1 | 157 | 0.77792 | 0.20664 | 32.905 | 0.82673 | 0.73218
S054 | 0.9 | 1.2 | 1.1 | 172.7 | 0.77792 | 0.20664 | 32.905 | 0.81155 | 0.73218
S054 | 1 | 0.8 | 0.9 | 141.3 | 0.70372 | 0.13244 | 40.8038 | 0.69163 | 0.73218
S054 | 1 | 0.8 | 1 | 157 | 0.70372 | 0.13244 | 40.8038 | 0.68136 | 0.73218
S054 | 1 | 0.8 | 1.1 | 172.7 | 0.70372 | 0.13244 | 40.8038 | 0.67077 | 0.73218
S054 | 1 | 1 | 0.9 | 141.3 | 0.73931 | 0.16803 | 36.72 | 0.79599 | 0.73218
S054 | 1 | 1 | 1 | 157 | 0.73931 | 0.16803 | 36.72 | 0.78259 | 0.73218
S054 | 1 | 1 | 1.1 | 172.7 | 0.73931 | 0.16803 | 36.72 | 0.76913 | 0.73218
S054 | 1 | 1.2 | 0.9 | 141.3 | 0.77792 | 0.20664 | 32.905 | 0.84231 | 0.73218
S054 | 1 | 1.2 | 1 | 157 | 0.77792 | 0.20664 | 32.905 | 0.82673 | 0.73218
S054 | 1 | 1.2 | 1.1 | 172.7 | 0.77792 | 0.20664 | 32.905 | 0.81155 | 0.73218
S054 | 1.1 | 0.8 | 0.9 | 141.3 | 0.70372 | 0.13244 | 40.8038 | 0.69163 | 0.73218
S054 | 1.1 | 0.8 | 1 | 157 | 0.70372 | 0.13244 | 40.8038 | 0.68136 | 0.73218
S054 | 1.1 | 0.8 | 1.1 | 172.7 | 0.70372 | 0.13244 | 40.8038 | 0.67077 | 0.73218
S054 | 1.1 | 1 | 0.9 | 141.3 | 0.73931 | 0.16803 | 36.72 | 0.79599 | 0.73218
S054 | 1.1 | 1 | 1 | 157 | 0.73931 | 0.16803 | 36.72 | 0.78259 | 0.73218
S054 | 1.1 | 1 | 1.1 | 172.7 | 0.73931 | 0.16803 | 36.72 | 0.76913 | 0.73218
S054 | 1.1 | 1.2 | 0.9 | 141.3 | 0.77792 | 0.20664 | 32.905 | 0.84231 | 0.73218
S054 | 1.1 | 1.2 | 1 | 157 | 0.77792 | 0.20664 | 32.905 | 0.82673 | 0.73218
S054 | 1.1 | 1.2 | 1.1 | 172.7 | 0.77792 | 0.20664 | 32.905 | 0.81155 | 0.73218
S054 | 1.2 | 0.8 | 0.9 | 141.3 | 0.70372 | 0.13244 | 40.8038 | 0.69163 | 0.73218
S054 | 1.2 | 0.8 | 1 | 157 | 0.70372 | 0.13244 | 40.8038 | 0.68136 | 0.73218
S054 | 1.2 | 0.8 | 1.1 | 172.7 | 0.70372 | 0.13244 | 40.8038 | 0.67077 | 0.73218
S054 | 1.2 | 1 | 0.9 | 141.3 | 0.73931 | 0.16803 | 36.72 | 0.79599 | 0.73218
S054 | 1.2 | 1 | 1 | 157 | 0.73931 | 0.16803 | 36.72 | 0.78259 | 0.73218
S054 | 1.2 | 1 | 1.1 | 172.7 | 0.73931 | 0.16803 | 36.72 | 0.76913 | 0.73218
S054 | 1.2 | 1.2 | 0.9 | 141.3 | 0.77792 | 0.20664 | 32.905 | 0.84231 | 0.73218
S054 | 1.2 | 1.2 | 1 | 157 | 0.77792 | 0.20664 | 32.905 | 0.82673 | 0.73218
S054 | 1.2 | 1.2 | 1.1 | 172.7 | 0.77792 | 0.20664 | 32.905 | 0.81155 | 0.73218
S053 | 0.9 | 0.8 | 0.9 | 132.3 | 0.69292 | 0.12164 | 40.8038 | 0.67076 | 0.71983
S053 | 0.9 | 0.8 | 1 | 147 | 0.69292 | 0.12164 | 40.8038 | 0.6619 | 0.71983
S053 | 0.9 | 0.8 | 1.1 | 161.7 | 0.69292 | 0.12164 | 40.8038 | 0.65274 | 0.71983
S053 | 0.9 | 1 | 0.9 | 132.3 | 0.73031 | 0.15903 | 36.72 | 0.78473 | 0.71983
S053 | 0.9 | 1 | 1 | 147 | 0.73031 | 0.15903 | 36.72 | 0.77324 | 0.71983
S053 | 0.9 | 1 | 1.1 | 161.7 | 0.73031 | 0.15903 | 36.72 | 0.76153 | 0.71983
S053 | 0.9 | 1.2 | 0.9 | 132.3 | 0.77162 | 0.20034 | 32.905 | 0.8488 | 0.71983
S053 | 0.9 | 1.2 | 1 | 147 | 0.77162 | 0.20034 | 32.905 | 0.83391 | 0.71983
S053 | 0.9 | 1.2 | 1.1 | 161.7 | 0.77162 | 0.20034 | 32.905 | 0.81935 | 0.71983
S053 | 1 | 0.8 | 0.9 | 132.3 | 0.69292 | 0.12164 | 40.8038 | 0.67076 | 0.71983
S053 | 1 | 0.8 | 1 | 147 | 0.69292 | 0.12164 | 40.8038 | 0.6619 | 0.71983
S053 | 1 | 0.8 | 1.1 | 161.7 | 0.69292 | 0.12164 | 40.8038 | 0.65274 | 0.71983
S053 | 1 | 1 | 0.9 | 132.3 | 0.73031 | 0.15903 | 36.72 | 0.78473 | 0.71983
S053 | 1 | 1 | 1 | 147 | 0.73031 | 0.15903 | 36.72 | 0.77324 | 0.71983
S053 | 1 | 1 | 1.1 | 161.7 | 0.73031 | 0.15903 | 36.72 | 0.76153 | 0.71983
S053 | 1 | 1.2 | 0.9 | 132.3 | 0.77162 | 0.20034 | 32.905 | 0.8488 | 0.71983
S053 | 1 | 1.2 | 1 | 147 | 0.77162 | 0.20034 | 32.905 | 0.83391 | 0.71983
S053 | 1 | 1.2 | 1.1 | 161.7 | 0.77162 | 0.20034 | 32.905 | 0.81935 | 0.71983
S053 | 1.1 | 0.8 | 0.9 | 132.3 | 0.69292 | 0.12164 | 40.8038 | 0.67076 | 0.71983
S053 | 1.1 | 0.8 | 1 | 147 | 0.69292 | 0.12164 | 40.8038 | 0.6619 | 0.71983
S053 | 1.1 | 0.8 | 1.1 | 161.7 | 0.69292 | 0.12164 | 40.8038 | 0.65274 | 0.71983
S053 | 1.1 | 1 | 0.9 | 132.3 | 0.73031 | 0.15903 | 36.72 | 0.78473 | 0.71983
S053 | 1.1 | 1 | 1 | 147 | 0.73031 | 0.15903 | 36.72 | 0.77324 | 0.71983
S053 | 1.1 | 1 | 1.1 | 161.7 | 0.73031 | 0.15903 | 36.72 | 0.76153 | 0.71983
S053 | 1.1 | 1.2 | 0.9 | 132.3 | 0.77162 | 0.20034 | 32.905 | 0.8488 | 0.71983
S053 | 1.1 | 1.2 | 1 | 147 | 0.77162 | 0.20034 | 32.905 | 0.83391 | 0.71983
S053 | 1.1 | 1.2 | 1.1 | 161.7 | 0.77162 | 0.20034 | 32.905 | 0.81935 | 0.71983
S053 | 1.2 | 0.8 | 0.9 | 132.3 | 0.69292 | 0.12164 | 40.8038 | 0.67076 | 0.71983
S053 | 1.2 | 0.8 | 1 | 147 | 0.69292 | 0.12164 | 40.8038 | 0.6619 | 0.71983
S053 | 1.2 | 0.8 | 1.1 | 161.7 | 0.69292 | 0.12164 | 40.8038 | 0.65274 | 0.71983
S053 | 1.2 | 1 | 0.9 | 132.3 | 0.73031 | 0.15903 | 36.72 | 0.78473 | 0.71983
S053 | 1.2 | 1 | 1 | 147 | 0.73031 | 0.15903 | 36.72 | 0.77324 | 0.71983
S053 | 1.2 | 1 | 1.1 | 161.7 | 0.73031 | 0.15903 | 36.72 | 0.76153 | 0.71983
S053 | 1.2 | 1.2 | 0.9 | 132.3 | 0.77162 | 0.20034 | 32.905 | 0.8488 | 0.71983
S053 | 1.2 | 1.2 | 1 | 147 | 0.77162 | 0.20034 | 32.905 | 0.83391 | 0.71983
S053 | 1.2 | 1.2 | 1.1 | 161.7 | 0.77162 | 0.20034 | 32.905 | 0.81935 | 0.71983
S063 | 0.9 | 0.8 | 0.9 | 114.3 | 0.69784 | 0.12656 | 44.352 | 0.65862 | 0.71372
S063 | 0.9 | 0.8 | 1 | 127 | 0.69784 | 0.12656 | 44.352 | 0.65132 | 0.71372
S063 | 0.9 | 0.8 | 1.1 | 139.7 | 0.69784 | 0.12656 | 44.352 | 0.64373 | 0.71372
S063 | 0.9 | 1 | 0.9 | 114.3 | 0.73087 | 0.15959 | 40.8 | 0.77419 | 0.71372
S063 | 0.9 | 1 | 1 | 127 | 0.73087 | 0.15959 | 40.8 | 0.76492 | 0.71372
S063 | 0.9 | 1 | 1.1 | 139.7 | 0.73087 | 0.15959 | 40.8 | 0.75532 | 0.71372
S063 | 0.9 | 1.2 | 0.9 | 114.3 | 0.76711 | 0.19582 | 37.392 | 0.8622 | 0.71372
S063 | 0.9 | 1.2 | 1 | 127 | 0.76711 | 0.19582 | 37.392 | 0.84907 | 0.71372
S063 | 0.9 | 1.2 | 1.1 | 139.7 | 0.76711 | 0.19582 | 37.392 | 0.83612 | 0.71372
S063 | 1 | 0.8 | 0.9 | 114.3 | 0.69784 | 0.12656 | 44.352 | 0.65862 | 0.71372
S063 | 1 | 0.8 | 1 | 127 | 0.69784 | 0.12656 | 44.352 | 0.65132 | 0.71372
S063 | 1 | 0.8 | 1.1 | 139.7 | 0.69784 | 0.12656 | 44.352 | 0.64373 | 0.71372
S063 | 1 | 1 | 0.9 | 114.3 | 0.73087 | 0.15959 | 40.8 | 0.77419 | 0.71372
S063 | 1 | 1 | 1 | 127 | 0.73087 | 0.15959 | 40.8 | 0.76492 | 0.71372
S063 | 1 | 1 | 1.1 | 139.7 | 0.73087 | 0.15959 | 40.8 | 0.75532 | 0.71372
S063 | 1 | 1.2 | 0.9 | 114.3 | 0.76711 | 0.19582 | 37.392 | 0.8622 | 0.71372
S063 | 1 | 1.2 | 1 | 127 | 0.76711 | 0.19582 | 37.392 | 0.84907 | 0.71372
S063 | 1 | 1.2 | 1.1 | 139.7 | 0.76711 | 0.19582 | 37.392 | 0.83612 | 0.71372
S063 | 1.1 | 0.8 | 0.9 | 114.3 | 0.69784 | 0.12656 | 44.352 | 0.65862 | 0.71372
S063 | 1.1 | 0.8 | 1 | 127 | 0.69784 | 0.12656 | 44.352 | 0.65132 | 0.71372
S063 | 1.1 | 0.8 | 1.1 | 139.7 | 0.69784 | 0.12656 | 44.352 | 0.64373 | 0.71372
S063 | 1.1 | 1 | 0.9 | 114.3 | 0.73087 | 0.15959 | 40.8 | 0.77419 | 0.71372
S063 | 1.1 | 1 | 1 | 127 | 0.73087 | 0.15959 | 40.8 | 0.76492 | 0.71372
S063 | 1.1 | 1 | 1.1 | 139.7 | 0.73087 | 0.15959 | 40.8 | 0.75532 | 0.71372
S063 | 1.1 | 1.2 | 0.9 | 114.3 | 0.76711 | 0.19582 | 37.392 | 0.8622 | 0.71372
S063 | 1.1 | 1.2 | 1 | 127 | 0.76711 | 0.19582 | 37.392 | 0.84907 | 0.71372
S063 | 1.1 | 1.2 | 1.1 | 139.7 | 0.76711 | 0.19582 | 37.392 | 0.83612 | 0.71372
S063 | 1.2 | 0.8 | 0.9 | 114.3 | 0.69784 | 0.12656 | 44.352 | 0.65862 | 0.71372
S063 | 1.2 | 0.8 | 1 | 127 | 0.69784 | 0.12656 | 44.352 | 0.65132 | 0.71372
S063 | 1.2 | 0.8 | 1.1 | 139.7 | 0.69784 | 0.12656 | 44.352 | 0.64373 | 0.71372
S063 | 1.2 | 1 | 0.9 | 114.3 | 0.73087 | 0.15959 | 40.8 | 0.77419 | 0.71372
S063 | 1.2 | 1 | 1 | 127 | 0.73087 | 0.15959 | 40.8 | 0.76492 | 0.71372
S063 | 1.2 | 1 | 1.1 | 139.7 | 0.73087 | 0.15959 | 40.8 | 0.75532 | 0.71372
S063 | 1.2 | 1.2 | 0.9 | 114.3 | 0.76711 | 0.19582 | 37.392 | 0.8622 | 0.71372
S063 | 1.2 | 1.2 | 1 | 127 | 0.76711 | 0.19582 | 37.392 | 0.84907 | 0.71372
S063 | 1.2 | 1.2 | 1.1 | 139.7 | 0.76711 | 0.19582 | 37.392 | 0.83612 | 0.71372

## score_before
score_type | layer | score | weight_sum | indicator_count
综合韧性 | 总体 | 0.57128 | 1 | 9
层级韧性 | 恢复能力 | 0.49099 | 0.37 | 3
层级韧性 | 抵御能力 | 0.71657 | 0.35 | 3
层级韧性 | 适应能力 | 0.49577 | 0.28 | 3

## score_after
score_type | layer | score | weight_sum | indicator_count
综合韧性 | 总体 | 0.73931 | 1 | 9
层级韧性 | 恢复能力 | 0.69531 | 0.37 | 3
层级韧性 | 抵御能力 | 0.8176 | 0.35 | 3
层级韧性 | 适应能力 | 0.69959 | 0.28 | 3

## appendix6_measures
改造措施 | 单位成本 (万元) | 排水能力提升 | 调蓄容积增加 | 消退时间缩短 | 预期寿命 (年)
管网扩径 | 1.8 / 米 | 0.25 | — | 0.15 | 20
新建调蓄池 | 1200 / 座 | — | 800m³ | 0.2 | 30
透水路面改造 | 0.35/㎡ | 0.15 | 0.1m³/㎡ | 0.1 | 15
智慧预警系统 | 80 / 套 | — | — | 应急时间缩短 40% | 8

## topology_edges
edge_id | start_node | end_node | pavement_type | slope_per_mille | pipe_diameter_mm | drainage_capacity_lps | min_elevation_m | base_speed_kmh | base_speed_m_per_min | length_m | road_class
L1 | N2 | N5 | 沥青 | 1.8 | 1200 | 850 | 201.2 | 40 | 666.6667 | 450 | 主干路
L2 | N3 | N4 | 沥青 | 2.5 | 1000 | 620 | 200.7 | 30 | 500 | 320 | 次干路
L3 | N5 | N6 | 沥青 | 1.2 | 1200 | 850 | 199.3 | 40 | 666.6667 | 580 | 主干路
L4 | N2 | N3 | 水泥 | 3.1 | 800 | 380 | 202.5 | 20 | 333.3333 | 260 | 支路
L5 | N4 | N7 | 沥青 | 2 | 1000 | 620 | 198.9 | 30 | 500 | 390 | 次干路
L6 | N3 | N6 | 沥青 | 1.5 | 1200 | 850 | 200.1 | 40 | 666.6667 | 410 | 主干路
L7 | N1 | N2 | 水泥 | 3.5 | 800 | 380 | 203.2 | 20 | 333.3333 | 290 | 支路
L8 | N6 | N7 | 沥青 | 2.2 | 1000 | 620 | 199.7 | 30 | 500 | 520 | 次干路

## candidate_paths
path_id | node_path | edge_path
P1 | N1->N2->N5->N6->N3->N4->N7 | L7->L1->L3->L6->L2->L5
P2 | N1->N2->N5->N6->N7 | L7->L1->L3->L8
P3 | N1->N2->N3->N4->N7 | L7->L4->L2->L5
P4 | N1->N2->N3->N6->N7 | L7->L4->L6->L8